## ObjMOd Cisco2600
Tag | Example Data | Source | Description
Start Object Device
Device Name | Cisco2600 | TIRKS | Common name for the Device
Device Model Number | Cisco2600 | TIRKS | Vendor Model Number (if not part of the Name)
Device Category | NID |  | Service Router ¦ Multiplexor ¦ Switch ¦ NID
Device Identifier | ? | TIRKS | Unique Identifier for this Device
Device Part SKU |  | TIRKS | Vendor SKU For the Device
Start Object Device Comment
Device Comment - Date | ? | TIRKS | System generated comment date
Device Comment - UserID | ? | TIRKS | System generated userid for creator of comment
Device Comment - Text | ? | TIRKS | Comment
May Occur as often as needed
Device Cooling | From the bottom of chassis (toward the line cards) | TIRKS? | Fan Air-flow: Fan Tray Assembly (FTA) - resilient design includes 8 individual variable speed fans
Device Shelf Count -max | 1 | TIRKS | Number of "devices" that can fit in the device Chasis
Device Shelf Count - found | ? | TIRKS | Number of "devices" found in the device Chasis
Start Object Device-Shelf
Shelf Count | 1 | TIRKS?
Shelf I/O Card Count - max | 2 | TIRKS? | Maxiumum Number of I/O Cards supported in the Device Shelf
Shelf I/O Card Count - found | ? | Calculated | Number of I/O Card installed on Device Shelf
Shelf I/O Card - SubCard Count - max | 0 subcards | TIRKS | Maxiumum Number of I/O Cards/Sub-Cards supported in the Device Shelf - 2x100M RJ45
Shelf I/O Card - SubCard Count -found | ? | Calculated | Number of I/O Cards sub-Cards installed on Device Shelf
Shelf Other Card Count - found | ? | Calculated | Number of Other (i.e., System support) Cards installed in the Device Shelf (Switch Control Processors - contained within the board of the chassis)
Shelf Other Card - SubCard Count -found | ? | Calculated | Number of Other (i.e., System support) Cards sub-Cards installed in the Device Shelf
Shelf Status |  | TIRKS | Status of this device: Available ¦ Reserved ¦ Assigned ¦ Under Constuction ¦ Other
Shelf MEN ID |  | Manual | Identifies the MEN this device is part of
Shelf CO ID |  | TIRKS | Identifies the CO this device is located at
Shelf Ring ID |  | Manual | Indicates if the device/intefaces are part of a ring configuration
Shelf LATA |  | TIRKS | Indicates the LATA this devices is part of
Start Object Device-Shelf Comment
Device Comment - Date |  |  | System generated comment date
Device Comment - UserID |  |  | System generated userid for creator of comment
Device Comment - Text |  |  | Comment
May Occur as often as needed
Device-Shelf Occurs for Every Shelf Found in the Device Shelf Count -found
Object Device Shelf I/O Card - Occurs for every Shelf I/O Card - found
Card Number | 1 | TIRKS
Card Type | 100M | Referenced? | I/O means it supports services on the Port; Other means it does not
Card Model | RJ45 | TIRKS | Vendor Model Number
Card SKU |  | TIRKS | Vendor SKU
Card Status |  | Calculated | Indicates there are services assigned to this Card but capacity is available for another service
Card Comment |  | TIRKS | This will follow the format of the Comments above - just saving space here
Card Sub-Card Count - found |  | Calculated | Number of Sub-Cards supported by this Card
Object Device Shelf I/O Card Sub-Card - Occurs for every Card Sub-Card Count - found
Sub-Card Number | 0 | TIRKS
Sub-Card Type |  | Referenced? | Vendor Sub-Card type
Sub-Card Model |  | TIRKS | Vendor Model Number
Sub-Card SKU |  | TIRKS? | Vendor SKU
Sub-Card Status |  | Calculated | Indicates there are services assigned to this Card but capacity is available for another service
Sub-Card Comment |  | TIRKS | This will follow the format of the Comments above - just saving space here
Sub-Card Port Count - Found | 2 | TIRKS | Number of Ports supported by this Card
Object Device Shelf I/O Card Sub-Card Port - Occurs for every Sub-Card Port Count - found
Sub-Card Port Number | 1 | TIRKS | In this Example this is Shelf 1, Card 1, Subcard 1, Port 1 (1,1,1,1)
Sub-Card Port Number Speed | 100M | TIRKS | Max Port Speed Available
Sub-Card Port Comment |  | TIRKS | This will follow the format of the Comments above - just saving space here
Sub-Card Port Connection | RJ45 | TIRKS
Sub-Card Port Number Status |  | TIRKS | Indicates this port is current in use
Object Device Shelf I/O Card Sub-Card Port Port Number Status is Assigned (in use)
CKID |  | TIRKS | Unique identifier for this dedicated phsyical circuit
CKID Type |  | TIRKS | Is this a customer or Infrastructure circuit
Device Name.1 | Cisco2600 | TIRKS
Device Identifier.1 |  | TIRKS
Device Name.2 |  | TIRKS
Device Identifier.2 |  | TIRKS
Can occur multiple times for each devince in the circuit
Related CKID |  | TIRKS
Can be multipe Related Circuit IDs (LAG)
jb
CKID |  | TIRKS | Unique identifier for this dedicated phsyical circuit
CKID Type | Customer | TIRKS | Is this a customer or Infrastructure circuit
Device Name.1 | E5-400 | TIRKS
Device Identifier.1 |  | TIRKS
Device Name.2 |  | TIRKS
Device Identifier.2 |  | TIRKS
EVC ID.1 |  | TIRKS
EVC ID.2 |  | TIRKS

## ObjMOd Cisco2950
Tag | Example Data | Source | Description
Start Object Device
Device Name | Cisco2950 | TIRKS | Common name for the Device
Device Model Number | Cisco2950 | TIRKS | Vendor Model Number (if not part of the Name)
Device Category | NID |  | Service Router ¦ Multiplexor ¦ Switch ¦ NID
Device Identifier | ? | TIRKS | Unique Identifier for this Device
Device Part SKU |  | TIRKS | Vendor SKU For the Device
Start Object Device Comment
Device Comment - Date | ? | TIRKS | System generated comment date
Device Comment - UserID | ? | TIRKS | System generated userid for creator of comment
Device Comment - Text | ? | TIRKS | Comment
May Occur as often as needed
Device Cooling | From the bottom of chassis (toward the line cards) | TIRKS? | Fan Air-flow: Fan Tray Assembly (FTA) - resilient design includes 8 individual variable speed fans
Device Shelf Count -max | 1 | TIRKS | Number of "devices" that can fit in the device Chasis
Device Shelf Count - found | ? | TIRKS | Number of "devices" found in the device Chasis
Start Object Device-Shelf
Shelf Count | 1 | TIRKS?
Shelf I/O Card Count - max | 2 | TIRKS? | Maxiumum Number of I/O Cards supported in the Device Shelf
Shelf I/O Card Count - found | ? | Calculated | Number of I/O Card installed on Device Shelf
Shelf I/O Card - SubCard Count - max | 0 subcards | TIRKS | Maxiumum Number of I/O Cards/Sub-Cards supported in the Device Shelf - 48x100M RJ45 and 2 x GBIC uplinks.
Shelf I/O Card - SubCard Count -found | ? | Calculated | Number of I/O Cards sub-Cards installed on Device Shelf
Shelf Other Card Count - found | ? | Calculated | Number of Other (i.e., System support) Cards installed in the Device Shelf (Switch Control Processors - contained within the board of the chassis)
Shelf Other Card - SubCard Count -found | ? | Calculated | Number of Other (i.e., System support) Cards sub-Cards installed in the Device Shelf
Shelf Status |  | TIRKS | Status of this device: Available ¦ Reserved ¦ Assigned ¦ Under Constuction ¦ Other
Shelf MEN ID |  | Manual | Identifies the MEN this device is part of
Shelf CO ID |  | TIRKS | Identifies the CO this device is located at
Shelf Ring ID |  | Manual | Indicates if the device/intefaces are part of a ring configuration
Shelf LATA |  | TIRKS | Indicates the LATA this devices is part of
Start Object Device-Shelf Comment
Device Comment - Date |  |  | System generated comment date
Device Comment - UserID |  |  | System generated userid for creator of comment
Device Comment - Text |  |  | Comment
May Occur as often as needed
Device-Shelf Occurs for Every Shelf Found in the Device Shelf Count -found
Object Device Shelf I/O Card - Occurs for every Shelf I/O Card - found
Card Number | 1 | TIRKS
Card Type | 100M | Referenced? | I/O means it supports services on the Port; Other means it does not
Card Model | RJ45 | TIRKS | Vendor Model Number
Card SKU |  | TIRKS | Vendor SKU
Card Status |  | Calculated | Indicates there are services assigned to this Card but capacity is available for another service
Card Comment |  | TIRKS | This will follow the format of the Comments above - just saving space here
Card Sub-Card Count - found |  | Calculated | Number of Sub-Cards supported by this Card
Object Device Shelf I/O Card Sub-Card - Occurs for every Card Sub-Card Count - found
Sub-Card Number | 0 | TIRKS
Sub-Card Type |  | Referenced? | Vendor Sub-Card type
Sub-Card Model |  | TIRKS | Vendor Model Number
Sub-Card SKU |  | TIRKS? | Vendor SKU
Sub-Card Status |  | Calculated | Indicates there are services assigned to this Card but capacity is available for another service
Sub-Card Comment |  | TIRKS | This will follow the format of the Comments above - just saving space here
Sub-Card Port Count - Found | 48 | TIRKS | Number of Ports supported by this Card
Object Device Shelf I/O Card Sub-Card Port - Occurs for every Sub-Card Port Count - found
Sub-Card Port Number | 1 | TIRKS | In this Example this is Shelf 1, Card 1, Subcard 1, Port 1 (1,1,1,1)
Sub-Card Port Number Speed | 100M | TIRKS | Max Port Speed Available
Sub-Card Port Comment |  | TIRKS | This will follow the format of the Comments above - just saving space here
Sub-Card Port Connection | RJ45 | TIRKS
Sub-Card Port Number Status |  | TIRKS | Indicates this port is current in use
Object Device Shelf I/O Card Sub-Card Port Port Number Status is Assigned (in use)
CKID |  | TIRKS | Unique identifier for this dedicated phsyical circuit
CKID Type |  | TIRKS | Is this a customer or Infrastructure circuit
Device Name.1 | Cisco2950 | TIRKS
Device Identifier.1 |  | TIRKS
Device Name.2 |  | TIRKS
Device Identifier.2 |  | TIRKS
Can occur multiple times for each devince in the circuit
Related CKID |  | TIRKS
Can be multipe Related Circuit IDs (LAG)
jb
CKID |  | TIRKS | Unique identifier for this dedicated phsyical circuit
CKID Type | Customer | TIRKS | Is this a customer or Infrastructure circuit
Device Name.1 | Cisco2950 | TIRKS
Device Identifier.1 |  | TIRKS
Device Name.2 |  | TIRKS
Device Identifier.2 |  | TIRKS
EVC ID.1 |  | TIRKS
EVC ID.2 |  | TIRKS

## ObjMOd Cisco3400
Tag | Example Data | Source | Description
Start Object Device
Device Name | Cisco3400 | TIRKS | Common name for the Device
Device Model Number | Cisco3400 | TIRKS | Vendor Model Number (if not part of the Name)
Device Category | NID |  | Service Router ¦ Multiplexor ¦ Switch ¦ NID
Device Identifier | ? | TIRKS | Unique Identifier for this Device
Device Part SKU |  | TIRKS | Vendor SKU For the Device
Start Object Device Comment
Device Comment - Date | ? | TIRKS | System generated comment date
Device Comment - UserID | ? | TIRKS | System generated userid for creator of comment
Device Comment - Text | ? | TIRKS | Comment
May Occur as often as needed
Device Cooling | From the bottom of chassis (toward the line cards) | TIRKS? | Fan Air-flow: Fan Tray Assembly (FTA) - resilient design includes 8 individual variable speed fans
Device Shelf Count -max | 1 | TIRKS | Number of "devices" that can fit in the device Chasis
Device Shelf Count - found | ? | TIRKS | Number of "devices" found in the device Chasis
Start Object Device-Shelf
Shelf Count | 1 | TIRKS?
Shelf I/O Card Count - max | 2 | TIRKS? | Maxiumum Number of I/O Cards supported in the Device Shelf
Shelf I/O Card Count - found | ? | Calculated | Number of I/O Card installed on Device Shelf
Shelf I/O Card - SubCard Count - max | 0 subcards | TIRKS | Maxiumum Number of I/O Cards/Sub-Cards supported in the Device Shelf - 8x10/100/1000M RJ45 Cooper Ports and 2 x 100/1000M SFP ports.
Shelf I/O Card - SubCard Count -found | ? | Calculated | Number of I/O Cards sub-Cards installed on Device Shelf
Shelf Other Card Count - found | ? | Calculated | Number of Other (i.e., System support) Cards installed in the Device Shelf (Switch Control Processors - contained within the board of the chassis)
Shelf Other Card - SubCard Count -found | ? | Calculated | Number of Other (i.e., System support) Cards sub-Cards installed in the Device Shelf
Shelf Status |  | TIRKS | Status of this device: Available ¦ Reserved ¦ Assigned ¦ Under Constuction ¦ Other
Shelf MEN ID |  | Manual | Identifies the MEN this device is part of
Shelf CO ID |  | TIRKS | Identifies the CO this device is located at
Shelf Ring ID |  | Manual | Indicates if the device/intefaces are part of a ring configuration
Shelf LATA |  | TIRKS | Indicates the LATA this devices is part of
Start Object Device-Shelf Comment
Device Comment - Date |  |  | System generated comment date
Device Comment - UserID |  |  | System generated userid for creator of comment
Device Comment - Text |  |  | Comment
May Occur as often as needed
Device-Shelf Occurs for Every Shelf Found in the Device Shelf Count -found
Object Device Shelf I/O Card - Occurs for every Shelf I/O Card - found
Card Number | 1 | TIRKS
Card Type | 1000M | Referenced? | I/O means it supports services on the Port; Other means it does not
Card Model | RJ45 | TIRKS | Vendor Model Number
Card SKU |  | TIRKS | Vendor SKU
Card Status |  | Calculated | Indicates there are services assigned to this Card but capacity is available for another service
Card Comment |  | TIRKS | This will follow the format of the Comments above - just saving space here
Card Sub-Card Count - found |  | Calculated | Number of Sub-Cards supported by this Card
Object Device Shelf I/O Card Sub-Card - Occurs for every Card Sub-Card Count - found
Sub-Card Number | 0 | TIRKS
Sub-Card Type |  | Referenced? | Vendor Sub-Card type
Sub-Card Model |  | TIRKS | Vendor Model Number
Sub-Card SKU |  | TIRKS? | Vendor SKU
Sub-Card Status |  | Calculated | Indicates there are services assigned to this Card but capacity is available for another service
Sub-Card Comment |  | TIRKS | This will follow the format of the Comments above - just saving space here
Sub-Card Port Count - Found | 8 | TIRKS | Number of Ports supported by this Card
Object Device Shelf I/O Card Sub-Card Port - Occurs for every Sub-Card Port Count - found
Sub-Card Port Number | 1 | TIRKS | In this Example this is Shelf 1, Card 1, Subcard 1, Port 1 (1,1,1,1)
Sub-Card Port Number Speed | 1000M | TIRKS | Max Port Speed Available
Sub-Card Port Comment |  | TIRKS | This will follow the format of the Comments above - just saving space here
Sub-Card Port Connection | RJ45 | TIRKS
Sub-Card Port Number Status |  | TIRKS | Indicates this port is current in use
Object Device Shelf I/O Card Sub-Card Port Port Number Status is Assigned (in use)
CKID |  | TIRKS | Unique identifier for this dedicated phsyical circuit
CKID Type |  | TIRKS | Is this a customer or Infrastructure circuit
Device Name.1 | Cisco3400 | TIRKS
Device Identifier.1 |  | TIRKS
Device Name.2 |  | TIRKS
Device Identifier.2 |  | TIRKS
Can occur multiple times for each devince in the circuit
Related CKID |  | TIRKS
Can be multipe Related Circuit IDs (LAG)
jb
CKID |  | TIRKS | Unique identifier for this dedicated phsyical circuit
CKID Type | Customer | TIRKS | Is this a customer or Infrastructure circuit
Device Name.1 | Cisco3400 | TIRKS
Device Identifier.1 |  | TIRKS
Device Name.2 |  | TIRKS
Device Identifier.2 |  | TIRKS
EVC ID.1 |  | TIRKS
EVC ID.2 |  | TIRKS

## ObjMOd Cisco3560
Tag | Example Data | Source | Description
Start Object Device
Device Name | Cisco3560 | TIRKS | Common name for the Device
Device Model Number | Cisco3560 | TIRKS | Vendor Model Number (if not part of the Name)
Device Category | NID |  | Service Router ¦ Multiplexor ¦ Switch ¦ NID
Device Identifier | ? | TIRKS | Unique Identifier for this Device
Device Part SKU |  | TIRKS | Vendor SKU For the Device
Start Object Device Comment
Device Comment - Date | ? | TIRKS | System generated comment date
Device Comment - UserID | ? | TIRKS | System generated userid for creator of comment
Device Comment - Text | ? | TIRKS | Comment
May Occur as often as needed
Device Cooling | From the bottom of chassis (toward the line cards) | TIRKS? | Fan Air-flow: Fan Tray Assembly (FTA) - resilient design includes 8 individual variable speed fans
Device Shelf Count -max | 1 | TIRKS | Number of "devices" that can fit in the device Chasis
Device Shelf Count - found | ? | TIRKS | Number of "devices" found in the device Chasis
Start Object Device-Shelf
Shelf Count | 1 | TIRKS?
Shelf I/O Card Count - max | 2 | TIRKS? | Maxiumum Number of I/O Cards supported in the Device Shelf
Shelf I/O Card Count - found | ? | Calculated | Number of I/O Card installed on Device Shelf
Shelf I/O Card - SubCard Count - max | 0 subcards | TIRKS | Maxiumum Number of I/O Cards/Sub-Cards supported in the Device Shelf - 48 Ethernet 10/100 ports and 4 SFP-based Gigabit Ethernet ports.
Shelf I/O Card - SubCard Count -found | ? | Calculated | Number of I/O Cards sub-Cards installed on Device Shelf
Shelf Other Card Count - found | ? | Calculated | Number of Other (i.e., System support) Cards installed in the Device Shelf (Switch Control Processors - contained within the board of the chassis)
Shelf Other Card - SubCard Count -found | ? | Calculated | Number of Other (i.e., System support) Cards sub-Cards installed in the Device Shelf
Shelf Status |  | TIRKS | Status of this device: Available ¦ Reserved ¦ Assigned ¦ Under Constuction ¦ Other
Shelf MEN ID |  | Manual | Identifies the MEN this device is part of
Shelf CO ID |  | TIRKS | Identifies the CO this device is located at
Shelf Ring ID |  | Manual | Indicates if the device/intefaces are part of a ring configuration
Shelf LATA |  | TIRKS | Indicates the LATA this devices is part of
Start Object Device-Shelf Comment
Device Comment - Date |  |  | System generated comment date
Device Comment - UserID |  |  | System generated userid for creator of comment
Device Comment - Text |  |  | Comment
May Occur as often as needed
Device-Shelf Occurs for Every Shelf Found in the Device Shelf Count -found
Object Device Shelf I/O Card - Occurs for every Shelf I/O Card - found
Card Number | 1 | TIRKS
Card Type | 1000M | Referenced? | I/O means it supports services on the Port; Other means it does not
Card Model | SFP | TIRKS | Vendor Model Number
Card SKU |  | TIRKS | Vendor SKU
Card Status |  | Calculated | Indicates there are services assigned to this Card but capacity is available for another service
Card Comment |  | TIRKS | This will follow the format of the Comments above - just saving space here
Card Sub-Card Count - found |  | Calculated | Number of Sub-Cards supported by this Card
Object Device Shelf I/O Card Sub-Card - Occurs for every Card Sub-Card Count - found
Sub-Card Number | 0 | TIRKS
Sub-Card Type |  | Referenced? | Vendor Sub-Card type
Sub-Card Model |  | TIRKS | Vendor Model Number
Sub-Card SKU |  | TIRKS? | Vendor SKU
Sub-Card Status |  | Calculated | Indicates there are services assigned to this Card but capacity is available for another service
Sub-Card Comment |  | TIRKS | This will follow the format of the Comments above - just saving space here
Sub-Card Port Count - Found | 4 | TIRKS | Number of Ports supported by this Card
Object Device Shelf I/O Card Sub-Card Port - Occurs for every Sub-Card Port Count - found
Sub-Card Port Number | 1 | TIRKS | In this Example this is Shelf 1, Card 1, Subcard 1, Port 1 (1,1,1,1)
Sub-Card Port Number Speed | 1000M | TIRKS | Max Port Speed Available
Sub-Card Port Comment |  | TIRKS | This will follow the format of the Comments above - just saving space here
Sub-Card Port Connection | SFP | TIRKS
Sub-Card Port Number Status |  | TIRKS | Indicates this port is current in use
Object Device Shelf I/O Card Sub-Card Port Port Number Status is Assigned (in use)
CKID |  | TIRKS | Unique identifier for this dedicated phsyical circuit
CKID Type |  | TIRKS | Is this a customer or Infrastructure circuit
Device Name.1 | Cisco3400 | TIRKS
Device Identifier.1 |  | TIRKS
Device Name.2 |  | TIRKS
Device Identifier.2 |  | TIRKS
Can occur multiple times for each devince in the circuit
Related CKID |  | TIRKS
Can be multipe Related Circuit IDs (LAG)
jb
CKID |  | TIRKS | Unique identifier for this dedicated phsyical circuit
CKID Type | Customer | TIRKS | Is this a customer or Infrastructure circuit
Device Name.1 | Cisco3560 | TIRKS
Device Identifier.1 |  | TIRKS
Device Name.2 |  | TIRKS
Device Identifier.2 |  | TIRKS
EVC ID.1 |  | TIRKS
EVC ID.2 |  | TIRKS

## ObjMOd Cisco3750
Tag | Example Data | Source | Description
Start Object Device
Device Name | Cisco3750 | TIRKS | Common name for the Device
Device Model Number | Cisco3750 | TIRKS | Vendor Model Number (if not part of the Name)
Device Category | NID |  | Service Router ¦ Multiplexor ¦ Switch ¦ NID
Device Identifier | ? | TIRKS | Unique Identifier for this Device
Device Part SKU |  | TIRKS | Vendor SKU For the Device
Start Object Device Comment
Device Comment - Date | ? | TIRKS | System generated comment date
Device Comment - UserID | ? | TIRKS | System generated userid for creator of comment
Device Comment - Text | ? | TIRKS | Comment
May Occur as often as needed
Device Cooling | From the bottom of chassis (toward the line cards) | TIRKS? | Fan Air-flow: Fan Tray Assembly (FTA) - resilient design includes 8 individual variable speed fans
Device Shelf Count -max | 1 | TIRKS | Number of "devices" that can fit in the device Chasis
Device Shelf Count - found | ? | TIRKS | Number of "devices" found in the device Chasis
Start Object Device-Shelf
Shelf Count | 1 | TIRKS?
Shelf I/O Card Count - max | 2 | TIRKS? | Maxiumum Number of I/O Cards supported in the Device Shelf
Shelf I/O Card Count - found | ? | Calculated | Number of I/O Card installed on Device Shelf
Shelf I/O Card - SubCard Count - max | 0 subcards | TIRKS | Maxiumum Number of I/O Cards/Sub-Cards supported in the Device Shelf - 48 Ethernet 10/100 ports and 4 SFP-based Gigabit Ethernet ports.
Shelf I/O Card - SubCard Count -found | ? | Calculated | Number of I/O Cards sub-Cards installed on Device Shelf
Shelf Other Card Count - found | ? | Calculated | Number of Other (i.e., System support) Cards installed in the Device Shelf (Switch Control Processors - contained within the board of the chassis)
Shelf Other Card - SubCard Count -found | ? | Calculated | Number of Other (i.e., System support) Cards sub-Cards installed in the Device Shelf
Shelf Status |  | TIRKS | Status of this device: Available ¦ Reserved ¦ Assigned ¦ Under Constuction ¦ Other
Shelf MEN ID |  | Manual | Identifies the MEN this device is part of
Shelf CO ID |  | TIRKS | Identifies the CO this device is located at
Shelf Ring ID |  | Manual | Indicates if the device/intefaces are part of a ring configuration
Shelf LATA |  | TIRKS | Indicates the LATA this devices is part of
Start Object Device-Shelf Comment
Device Comment - Date |  |  | System generated comment date
Device Comment - UserID |  |  | System generated userid for creator of comment
Device Comment - Text |  |  | Comment
May Occur as often as needed
Device-Shelf Occurs for Every Shelf Found in the Device Shelf Count -found
Object Device Shelf I/O Card - Occurs for every Shelf I/O Card - found
Card Number | 1 | TIRKS
Card Type | 100M | Referenced? | I/O means it supports services on the Port; Other means it does not
Card Model | RJ45 | TIRKS | Vendor Model Number
Card SKU |  | TIRKS | Vendor SKU
Card Status |  | Calculated | Indicates there are services assigned to this Card but capacity is available for another service
Card Comment |  | TIRKS | This will follow the format of the Comments above - just saving space here
Card Sub-Card Count - found |  | Calculated | Number of Sub-Cards supported by this Card
Object Device Shelf I/O Card Sub-Card - Occurs for every Card Sub-Card Count - found
Sub-Card Number | 0 | TIRKS
Sub-Card Type |  | Referenced? | Vendor Sub-Card type
Sub-Card Model |  | TIRKS | Vendor Model Number
Sub-Card SKU |  | TIRKS? | Vendor SKU
Sub-Card Status |  | Calculated | Indicates there are services assigned to this Card but capacity is available for another service
Sub-Card Comment |  | TIRKS | This will follow the format of the Comments above - just saving space here
Sub-Card Port Count - Found | 48 | TIRKS | Number of Ports supported by this Card
Object Device Shelf I/O Card Sub-Card Port - Occurs for every Sub-Card Port Count - found
Sub-Card Port Number | 1 | TIRKS | In this Example this is Shelf 1, Card 1, Subcard 1, Port 1 (1,1,1,1)
Sub-Card Port Number Speed | 100M | TIRKS | Max Port Speed Available
Sub-Card Port Comment |  | TIRKS | This will follow the format of the Comments above - just saving space here
Sub-Card Port Connection | Rj45 | TIRKS
Sub-Card Port Number Status |  | TIRKS | Indicates this port is current in use
Object Device Shelf I/O Card Sub-Card Port Port Number Status is Assigned (in use)
CKID |  | TIRKS | Unique identifier for this dedicated phsyical circuit
CKID Type |  | TIRKS | Is this a customer or Infrastructure circuit
Device Name.1 | Cisco3750 | TIRKS
Device Identifier.1 |  | TIRKS
Device Name.2 |  | TIRKS
Device Identifier.2 |  | TIRKS
Can occur multiple times for each devince in the circuit
Related CKID |  | TIRKS
Can be multipe Related Circuit IDs (LAG)
jb
CKID |  | TIRKS | Unique identifier for this dedicated phsyical circuit
CKID Type | Customer | TIRKS | Is this a customer or Infrastructure circuit
Device Name.1 | Cisco3750 | TIRKS
Device Identifier.1 |  | TIRKS
Device Name.2 |  | TIRKS
Device Identifier.2 |  | TIRKS
EVC ID.1 |  | TIRKS
EVC ID.2 |  | TIRKS

## ObjMOd Calix_E5-400
Tag | Example Data | Source | Description
Start Object Device
Device Name | Calix E5-400 | TIRKS | Common name for the Device
Device Model Number | E5-400 | TIRKS | Vendor Model Number (if not part of the Name)
Device Category | Service Access |  | Service Router ¦ Multiplexor ¦ Switch ¦ NID
Device Identifier | ? | TIRKS | Unique Identifier for this Device
Device Part SKU |  | TIRKS | Vendor SKU For the Device
Start Object Device Comment
Device Comment - Date | ? | TIRKS | System generated comment date
Device Comment - UserID | ? | TIRKS | System generated userid for creator of comment
Device Comment - Text | ? | TIRKS | Comment
May Occur as often as needed
Device Cooling | From the bottom of chassis (toward the line cards) | TIRKS? | Fan Air-flow: Fan Tray Assembly (FTA) - resilient design includes 8 individual variable speed fans
Device Shelf Count -max | 1 | TIRKS | Number of "devices" that can fit in the device Chasis
Device Shelf Count - found | ? | TIRKS | Number of "devices" found in the device Chasis
Start Object Device-Shelf
Shelf Count | 1 | TIRKS?
Shelf I/O Card Count - max | 2 | TIRKS? | Maxiumum Number of I/O Cards supported in the Device Shelf
Shelf I/O Card Count - found | ? | Calculated | Number of I/O Card installed on Device Shelf
Shelf I/O Card - SubCard Count - max | 3 SubCards | TIRKS | Maxiumum Number of I/O Cards/Sub-Cards supported in the Device Shelf - 12GE SFP and 2X10G SFP and 2X10G XFP
Shelf I/O Card - SubCard Count -found | ? | Calculated | Number of I/O Cards sub-Cards installed on Device Shelf
Shelf Other Card Count - found | ? | Calculated | Number of Other (i.e., System support) Cards installed in the Device Shelf (Switch Control Processors - contained within the board of the chassis)
Shelf Other Card - SubCard Count -found | ? | Calculated | Number of Other (i.e., System support) Cards sub-Cards installed in the Device Shelf
Shelf Status |  | TIRKS | Status of this device: Available ¦ Reserved ¦ Assigned ¦ Under Constuction ¦ Other
Shelf MEN ID |  | Manual | Identifies the MEN this device is part of
Shelf CO ID |  | TIRKS | Identifies the CO this device is located at
Shelf Ring ID |  | Manual | Indicates if the device/intefaces are part of a ring configuration
Shelf LATA |  | TIRKS | Indicates the LATA this devices is part of
Start Object Device-Shelf Comment
Device Comment - Date |  |  | System generated comment date
Device Comment - UserID |  |  | System generated userid for creator of comment
Device Comment - Text |  |  | Comment
May Occur as often as needed
Device-Shelf Occurs for Every Shelf Found in the Device Shelf Count -found
Object Device Shelf I/O Card - Occurs for every Shelf I/O Card - found
Card Number | 1 | TIRKS
Card Type | GE | Referenced? | I/O means it supports services on the Port; Other means it does not
Card Model | SFP | TIRKS | Vendor Model Number
Card SKU |  | TIRKS | Vendor SKU
Card Status |  | Calculated | Indicates there are services assigned to this Card but capacity is available for another service
Card Comment |  | TIRKS | This will follow the format of the Comments above - just saving space here
Card Sub-Card Count - found |  | Calculated | Number of Sub-Cards supported by this Card
Object Device Shelf I/O Card Sub-Card - Occurs for every Card Sub-Card Count - found
Sub-Card Number | 0 | TIRKS
Sub-Card Type |  | Referenced? | Vendor Sub-Card type
Sub-Card Model |  | TIRKS | Vendor Model Number
Sub-Card SKU |  | TIRKS? | Vendor SKU
Sub-Card Status |  | Calculated | Indicates there are services assigned to this Card but capacity is available for another service
Sub-Card Comment |  | TIRKS | This will follow the format of the Comments above - just saving space here
Sub-Card Port Count - Found | 12 | TIRKS | Number of Ports supported by this Card
Object Device Shelf I/O Card Sub-Card Port - Occurs for every Sub-Card Port Count - found
Sub-Card Port Number | 1 | TIRKS | In this Example this is Shelf 1, Card 1, Subcard 1, Port 1 (1,1,1,1)
Sub-Card Port Number Speed | 1000M | TIRKS | Max Port Speed Available
Sub-Card Port Comment |  | TIRKS | This will follow the format of the Comments above - just saving space here
Sub-Card Port Connection | SFP | TIRKS
Sub-Card Port Number Status |  | TIRKS | Indicates this port is current in use
Object Device Shelf I/O Card Sub-Card Port Port Number Status is Assigned (in use)
CKID |  | TIRKS | Unique identifier for this dedicated phsyical circuit
CKID Type |  | TIRKS | Is this a customer or Infrastructure circuit
Device Name.1 | E5-400 | TIRKS
Device Identifier.1 |  | TIRKS
Device Name.2 |  | TIRKS
Device Identifier.2 |  | TIRKS
Can occur multiple times for each devince in the circuit
Related CKID |  | TIRKS
Can be multipe Related Circuit IDs (LAG)
jb
CKID |  | TIRKS | Unique identifier for this dedicated phsyical circuit
CKID Type | Customer | TIRKS | Is this a customer or Infrastructure circuit
Device Name.1 | E5-400 | TIRKS
Device Identifier.1 |  | TIRKS
Device Name.2 |  | TIRKS
Device Identifier.2 |  | TIRKS
EVC ID.1 |  | TIRKS
EVC ID.2 |  | TIRKS

## ObjMOd Calix_E9-2
Tag | Example Data | Source | Description
Start Object Device
Device Name | Calix E9-2 | TIRKS | Common name for the Device
Device Model Number | E9-2 | TIRKS | Vendor Model Number (if not part of the Name)
Device Category | Service Router |  | Service Router ¦ Multiplexor ¦ Switch ¦ NID. (Aggregator for Ethernet and GPON technologies)
Device Identifier | ? | TIRKS | Unique Identifier for this Device
Device Part SKU |  | TIRKS | Vendor SKU For the Device
Start Object Device Comment
Device Comment - Date | ? | TIRKS | System generated comment date
Device Comment - UserID | ? | TIRKS | System generated userid for creator of comment
Device Comment - Text | ? | TIRKS | Comment
May Occur as often as needed
Device Cooling | From the bottom of chassis (toward the line cards) | TIRKS? | Fan Air-flow: Airflow direction is front to back through the shelf, with cooling fan modules located at the rear of the shelf.
Device Shelf Count -max | 1 | TIRKS | Number of "devices" that can fit in the device Chasis
Device Shelf Count - found | ? | TIRKS | Number of "devices" found in the device Chasis
Start Object Device-Shelf
Shelf Count | 1 | TIRKS?
Shelf I/O Card Count - max | 2 | TIRKS? | Maxiumum Number of I/O Cards supported - Supports up to two aggregation service manager cards (ASM3001).
Shelf I/O Card Count - found | ? | Calculated | Number of I/O Card installed on Device Shelf
Shelf I/O Card - SubCard Count - max | 4 subcards | TIRKS | Maxiumum Number of I/O Cards Sub-Cards supported in the Device Shelf : Four (4) QSFP-DD sockets for up to 200G uplink connections. Each QSFP-DD socket may house one of the following: A single QSFP28 optical module for 100GE, A QSFP-DD to 2x QSFP28 DAC or AOC breakout cable for 200G (2 x 100GE), SFP+: (32) SFP+ 10GE ports for aggregation (support 10G/2.5G/1G Ethernet SFP+ modules)
Shelf I/O Card - SubCard Count -found | ? | Calculated | Number of I/O Cards sub-Cards installed on Device Shelf
Shelf Other Card Count - found | 2 | Calculated | Number of Other (i.e., System support) Cards installed in the Device Shelf (Switch Control Processors - Active/Standby)
Shelf Other Card - SubCard Count -found | ? | Calculated | Number of Other (i.e., System support) Cards sub-Cards installed in the Device Shelf
Shelf Status |  | TIRKS | Status of this device: Available ¦ Reserved ¦ Assigned ¦ Under Constuction ¦ Other
Shelf MEN ID |  | Manual | Identifies the MEN this device is part of
Shelf CO ID |  | TIRKS | Identifies the CO this device is located at
Shelf Ring ID |  | Manual | Indicates if the device/intefaces are part of a ring configuration
Shelf LATA |  | TIRKS | Indicates the LATA this devices is part of
Start Object Device-Shelf Comment
Device Comment - Date |  |  | System generated comment date
Device Comment - UserID |  |  | System generated userid for creator of comment
Device Comment - Text |  |  | Comment
May Occur as often as needed
Device-Shelf Occurs for Every Shelf Found in the Device Shelf Count -found
Object Device Shelf I/O Card - Occurs for every Shelf I/O Card - found
Card Number | 1 | TIRKS
Card Type | 10GE | Referenced? | I/O means it supports services on the Port; Other means it does not
Card Model | SFP+ | TIRKS | Vendor Model Number
Card SKU |  | TIRKS | Vendor SKU
Card Status |  | Calculated | Indicates there are services assigned to this Card but capacity is available for another service
Card Comment |  | TIRKS | This will follow the format of the Comments above - just saving space here
Card Sub-Card Count - found |  | Calculated | Number of Sub-Cards supported by this Card
Object Device Shelf I/O Card Sub-Card - Occurs for every Card Sub-Card Count - found
Sub-Card Number | 1 | TIRKS
Sub-Card Type | 10GE | Referenced? | Vendor Sub-Card type
Sub-Card Model | SFP+ | TIRKS | Vendor Model Number
Sub-Card SKU |  | TIRKS? | Vendor SKU
Sub-Card Status |  | Calculated | Indicates there are services assigned to this Card but capacity is available for another service
Sub-Card Comment |  | TIRKS | This will follow the format of the Comments above - just saving space here
Sub-Card Port Count - Found | 32 | TIRKS | Number of Ports supported by this Card
Object Device Shelf I/O Card Sub-Card Port - Occurs for every Sub-Card Port Count - found
Sub-Card Port Number | 1 | TIRKS | In this Example this is Shelf 1, Card 1, Subcard 1, Port 1 (1,1,1,1)
Sub-Card Port Number Speed | 10G | TIRKS | Max Port Speed Available
Sub-Card Port Comment |  | TIRKS | This will follow the format of the Comments above - just saving space here
Sub-Card Port Connection | SFP+ | TIRKS
Sub-Card Port Number Status |  | TIRKS | Indicates this port is current in use
Object Device Shelf I/O Card Sub-Card Port Port Number Status is Assigned (in use)
CKID |  | TIRKS | Unique identifier for this dedicated phsyical circuit
CKID Type |  | TIRKS | Is this a customer or Infrastructure circuit
Device Name.1 | E9-2 | TIRKS
Device Identifier.1 |  | TIRKS
Device Name.2 |  | TIRKS
Device Identifier.2 |  | TIRKS
Can occur multiple times for each devince in the circuit
Related CKID |  | TIRKS
Can be multipe Related Circuit IDs (LAG)
jb
CKID |  | TIRKS | Unique identifier for this dedicated phsyical circuit
CKID Type | Customer | TIRKS | Is this a customer or Infrastructure circuit
Device Name.1 | Calix E9-2 | TIRKS
Device Identifier.1 |  | TIRKS
Device Name.2 |  | TIRKS
Device Identifier.2 |  | TIRKS
EVC ID.1 |  | TIRKS
EVC ID.2 |  | TIRKS

## ObjMOd Calix_E7-20
Tag | Example Data | Source | Description
Start Object Device
Device Name | Calix E7-20 | TIRKS | Common name for the Device
Device Model Number | E7-20 | TIRKS | Vendor Model Number (if not part of the Name)
Device Category | Service Access |  | Service Router ¦ Multiplexor ¦ Switch ¦ NID. (Aggregator for Ethernet and GPON technologies)
Device Identifier | ? | TIRKS | Unique Identifier for this Device
Device Part SKU |  | TIRKS | Vendor SKU For the Device
Start Object Device Comment
Device Comment - Date | ? | TIRKS | System generated comment date
Device Comment - UserID | ? | TIRKS | System generated userid for creator of comment
Device Comment - Text | ? | TIRKS | Comment
May Occur as often as needed
Device Cooling | From the bottom of chassis (toward the line cards) | TIRKS? | Fan Air-flow: Fan Tray Assembly (FTA) - resilient design includes 8 individual variable speed fans
Device Shelf Count -max | 10 | TIRKS | Number of "devices" that can fit in the device Chasis
Device Shelf Count - found | ? | TIRKS | Number of "devices" found in the device Chasis
Start Object Device-Shelf
Shelf Count | 1 | TIRKS? | Shelf 1 includes Modular Chassis Controller (MCC). Shelf 2-10 non controller shelves in the MC.
Shelf I/O Card Count - max | 2 | TIRKS? | Maxiumum Number of I/O Cards supported - 20 line card slots
Shelf I/O Card Count - found | 1 | Calculated | Number of I/O Card installed on Device Shelf
Shelf I/O Card - SubCard Count - max | 0 SubCard | TIRKS | Maxiumum Number of I/O Cards Sub-Cards supported in the Device Shelf : In addition, 24-port GE cards provide a total of 480 GE ports per system (10 shelves). The Calix E7-20 GE-24x service access card provides up to 24 GE ports using pluggable SFPs (12 GE ports, single GE port per optical module) or CSFPs (Mode 1 and Mode 2, 24GE ports, two GE ports per optical module). Each CSFP module supports two independent bidirectional transceivers (1490nm Tx / 1310nm Rx), each capable of operating at a rate of1Gbps bi-directional. High-density, dual-port CSFP modules have a maximum range of20km, while single port SFPs can be used to reach AE ONTs up to 60 km.
Shelf I/O Card - SubCard Count -found | ? | Calculated | Number of I/O Cards sub-Cards installed on Device Shelf
Shelf Other Card Count - found | 4 | Calculated | Number of Other (i.e., System support) Cards installed in the Device Shelf (Switch Control Processors - Active/Standby). Supports 2 GPON 4 Line Card (8-ports) and 2 GPON 8 Line Cards (16-port) can be allocated to slots, providing a total of up to 320 GPON ports per system.
Shelf Other Card - SubCard Count -found | ? | Calculated | Number of Other (i.e., System support) Cards sub-Cards installed in the Device Shelf
Shelf Status |  | TIRKS | Status of this device: Available ¦ Reserved ¦ Assigned ¦ Under Constuction ¦ Other
Shelf MEN ID |  | Manual | Identifies the MEN this device is part of
Shelf CO ID |  | TIRKS | Identifies the CO this device is located at
Shelf Ring ID |  | Manual | Indicates if the device/intefaces are part of a ring configuration
Shelf LATA |  | TIRKS | Indicates the LATA this devices is part of
Start Object Device-Shelf Comment
Device Comment - Date |  |  | System generated comment date
Device Comment - UserID |  |  | System generated userid for creator of comment
Device Comment - Text |  |  | Comment
May Occur as often as needed
Device-Shelf Occurs for Every Shelf Found in the Device Shelf Count -found
Object Device Shelf I/O Card - Occurs for every Shelf I/O Card - found
Card Number | 1 | TIRKS | Card type or model, sub card
Card Type | GE | Referenced?
Card Model | SFP | TIRKS | Vendor Model Number
Card SKU |  | TIRKS | Vendor SKU
Card Status |  | Calculated | Indicates there are services assigned to this Card but capacity is available for another service
Card Comment |  | TIRKS | This will follow the format of the Comments above - just saving space here
Card Sub-Card Count - found |  | Calculated | Number of Sub-Cards supported by this Card
Object Device Shelf I/O Card Sub-Card - Occurs for every Card Sub-Card Count - found
Sub-Card Number | 0 | TIRKS
Sub-Card Type |  | Referenced? | Vendor Sub-Card type
Sub-Card Model |  | TIRKS | Vendor Model Number
Sub-Card SKU |  | TIRKS? | Vendor SKU
Sub-Card Status |  | Calculated | Indicates there are services assigned to this Card but capacity is available for another service
Sub-Card Comment |  | TIRKS | This will follow the format of the Comments above - just saving space here
Sub-Card Port Count - Found | 24 | TIRKS | Number of Ports supported by this Card
Object Device Shelf I/O Card Sub-Card Port - Occurs for every Sub-Card Port Count - found
Sub-Card Port Number | 1 | TIRKS | In this Example this is Shelf 1, Card 1, Subcard 1, Port 1 (1,1,1,1)
Sub-Card Port Number Speed | 1000M | TIRKS | Max Port Speed Available
Sub-Card Port Comment |  | TIRKS | This will follow the format of the Comments above - just saving space here
Sub-Card Port Connection | SFP | TIRKS
Sub-Card Port Number Status |  | TIRKS | Indicates this port is current in use
Object Device Shelf I/O Card Sub-Card Port Port Number Status is Assigned (in use)
CKID |  | TIRKS | Unique identifier for this dedicated phsyical circuit
CKID Type |  | TIRKS | Is this a customer or Infrastructure circuit
Device Name.1 |  | TIRKS
Device Identifier.1 |  | TIRKS
Device Name.2 |  | TIRKS
Device Identifier.2 |  | TIRKS
Can occur multiple times for each devince in the circuit
Related CKID |  | TIRKS
Can be multipe Related Circuit IDs (LAG)
jb
CKID |  | TIRKS | Unique identifier for this dedicated phsyical circuit
CKID Type | Customer | TIRKS | Is this a customer or Infrastructure circuit
Device Name.1 | Calix_E7-20 | TIRKS
Device Identifier.1 |  | TIRKS
Device Name.2 |  | TIRKS
Device Identifier.2 |  | TIRKS
EVC ID.1 |  | TIRKS
EVC ID.2 |  | TIRKS

## ObjMOd Calix_E7-2
Tag | Example Data | Source | Description
Start Object Device
Device Name | Calix E7-2 | TIRKS | Common name for the Device
Device Model Number | E7-2 | TIRKS | Vendor Model Number (if not part of the Name)
Device Category | Service Access |  | Service Router ¦ Multiplexor ¦ Switch ¦ NID
Device Identifier | ? | TIRKS | Unique Identifier for this Device
Device Part SKU |  | TIRKS | Vendor SKU For the Device
Start Object Device Comment
Device Comment - Date | ? | TIRKS | System generated comment date
Device Comment - UserID | ? | TIRKS | System generated userid for creator of comment
Device Comment - Text | ? | TIRKS | Comment
May Occur as often as needed
Device Cooling | From the bottom of chassis (toward the line cards) | TIRKS? | Fan Air-flow: Fan Tray Assembly (FTA) - resilient design includes 8 individual variable speed fans
Device Shelf Count -max | 1 | TIRKS | Number of "devices" that can fit in the device Chasis
Device Shelf Count - found | ? | TIRKS | Number of "devices" found in the device Chasis
Start Object Device-Shelf
Shelf Count | 1 | TIRKS?
Shelf I/O Card Count - max | 2 | TIRKS? | Maxiumum Number of I/O Cards supported in the Device Shelf
Shelf I/O Card Count - found | ? | Calculated | Number of I/O Card installed on Device Shelf
Shelf I/O Card - SubCard Count - max | 0 sub-card | TIRKS | Maxiumum Number of I/O Cards Sub-Cards supported in the Device Shelf - 4 slots for 10GE XFP, 10GE optical and 10GE optical and copper SFP+, 24xGE SFP
Shelf I/O Card - SubCard Count -found | ? | Calculated | Number of I/O Cards sub-Cards installed on Device Shelf
Shelf Other Card Count - found | 2 | Calculated | Number of Other (i.e., System support) Cards installed in the Device Shelf (Switch Control Processors - Active/Standby)
Shelf Other Card - SubCard Count -found | ? | Calculated | Number of Other (i.e., System support) Cards sub-Cards installed in the Device Shelf
Shelf Status |  | TIRKS | Status of this device: Available ¦ Reserved ¦ Assigned ¦ Under Constuction ¦ Other
Shelf MEN ID |  | Manual | Identifies the MEN this device is part of
Shelf CO ID |  | TIRKS | Identifies the CO this device is located at
Shelf Ring ID |  | Manual | Indicates if the device/intefaces are part of a ring configuration
Shelf LATA |  | TIRKS | Indicates the LATA this devices is part of
Start Object Device-Shelf Comment
Device Comment - Date |  |  | System generated comment date
Device Comment - UserID |  |  | System generated userid for creator of comment
Device Comment - Text |  |  | Comment
May Occur as often as needed
Device-Shelf Occurs for Every Shelf Found in the Device Shelf Count -found
Object Device Shelf I/O Card - Occurs for every Shelf I/O Card - found
Card Number | 1 | TIRKS
Card Type | GE | Referenced? | I/O means it supports services on the Port; Other means it does not
Card Model | SFP | TIRKS | Vendor Model Number
Card SKU |  | TIRKS | Vendor SKU
Card Status |  | Calculated | Indicates there are services assigned to this Card but capacity is available for another service
Card Comment |  | TIRKS | This will follow the format of the Comments above - just saving space here
Card Sub-Card Count - found |  | Calculated | Number of Sub-Cards supported by this Card
Object Device Shelf I/O Card Sub-Card - Occurs for every Card Sub-Card Count - found
Sub-Card Number |  | TIRKS
Sub-Card Type |  | Referenced? | Vendor Sub-Card type
Sub-Card Model |  | TIRKS | Vendor Model Number
Sub-Card SKU |  | TIRKS? | Vendor SKU
Sub-Card Status |  | Calculated | Indicates there are services assigned to this Card but capacity is available for another service
Sub-Card Comment |  | TIRKS | This will follow the format of the Comments above - just saving space here
Sub-Card Port Count - Found | 12 | TIRKS | Number of Ports supported by this Card
Object Device Shelf I/O Card Sub-Card Port - Occurs for every Sub-Card Port Count - found
Sub-Card Port Number | 1 | TIRKS | In this Example this is Shelf 1, Card 1, Subcard 1, Port 1 (1,1,1,1)
Sub-Card Port Number Speed | 1000M | TIRKS | Max Port Speed Available
Sub-Card Port Comment |  | TIRKS | This will follow the format of the Comments above - just saving space here
Sub-Card Port Connection | SFP | TIRKS
Sub-Card Port Number Status |  | TIRKS | Indicates this port is current in use
Object Device Shelf I/O Card Sub-Card Port Port Number Status is Assigned (in use)
CKID |  | TIRKS | Unique identifier for this dedicated phsyical circuit
CKID Type |  | TIRKS | Is this a customer or Infrastructure circuit
Device Name.1 | E7-2 | TIRKS
Device Identifier.1 |  | TIRKS
Device Name.2 |  | TIRKS
Device Identifier.2 |  | TIRKS
Can occur multiple times for each devince in the circuit
Related CKID |  | TIRKS
Can be multipe Related Circuit IDs (LAG)
jb
CKID |  | TIRKS | Unique identifier for this dedicated phsyical circuit
CKID Type | Customer | TIRKS | Is this a customer or Infrastructure circuit
Device Name.1 | E7-2 | TIRKS
Device Identifier.1 |  | TIRKS
Device Name.2 |  | TIRKS
Device Identifier.2 |  | TIRKS
EVC ID.1 |  | TIRKS
EVC ID.2 |  | TIRKS

## ObjMOd Calix_E3-2
Tag | Example Data | Source | Description
Start Object Device
Device Name | Calix E3-2 | TIRKS | Common name for the Device
Device Model Number | Calix E3-2 | TIRKS | Vendor Model Number (if not part of the Name)
Device Category | NID |  | Service Router ¦ Multiplexor ¦ Switch ¦ NID
Device Identifier | ? | TIRKS | Unique Identifier for this Device
Device Part SKU |  | TIRKS | Vendor SKU For the Device
Start Object Device Comment
Device Comment - Date | ? | TIRKS | System generated comment date
Device Comment - UserID | ? | TIRKS | System generated userid for creator of comment
Device Comment - Text | ? | TIRKS | Comment
May Occur as often as needed
Device Cooling | From the bottom of chassis (toward the line cards) | TIRKS? | Fan Air-flow: Fan Tray Assembly (FTA)
Device Shelf Count -max | 1 | TIRKS | Number of "devices" that can fit in the device Chasis
Device Shelf Count - found | ? | TIRKS | Number of "devices" found in the device Chasis
Start Object Device-Shelf
Shelf Count | 1 | TIRKS?
Shelf I/O Card Count - max | 2 | TIRKS? | Maxiumum Number of I/O Cards supported in the Device Shelf
Shelf I/O Card Count - found | ? | Calculated | Number of I/O Card installed on Device Shelf
Shelf I/O Card - SubCard Count - max | 0 sub-cards | TIRKS | Maxiumum Number of I/O Cards Sub-Cards supported in the Device Shelf - GPON: Four ports of GPON per module (up to eight ports per E3-2). ▪ 10GEPON:Two ports of 10GE PON per module (up to four ports per E3-2). ▪ XGS-PON/NG-PON2 (future): Two ports of 10G PON per module (up to four ports per E3-2) supporting XGS- PON or NG-PON2 optics.
Shelf I/O Card - SubCard Count -found | ? | Calculated | Number of I/O Cards sub-Cards installed on Device Shelf
Shelf Other Card Count - found | 2 | Calculated | Number of Other (i.e., System support) Cards installed in the Device Shelf (Switch Control Processors - Active/Standby)
Shelf Other Card - SubCard Count -found | ? | Calculated | Number of Other (i.e., System support) Cards sub-Cards installed in the Device Shelf
Shelf Status |  | TIRKS | Status of this device: Available ¦ Reserved ¦ Assigned ¦ Under Constuction ¦ Other
Shelf MEN ID |  | Manual | Identifies the MEN this device is part of
Shelf CO ID |  | TIRKS | Identifies the CO this device is located at
Shelf Ring ID |  | Manual | Indicates if the device/intefaces are part of a ring configuration
Shelf LATA |  | TIRKS | Indicates the LATA this devices is part of
Start Object Device-Shelf Comment
Device Comment - Date |  |  | System generated comment date
Device Comment - UserID |  |  | System generated userid for creator of comment
Device Comment - Text |  |  | Comment
May Occur as often as needed
Device-Shelf Occurs for Every Shelf Found in the Device Shelf Count -found
Object Device Shelf I/O Card - Occurs for every Shelf I/O Card - found
Card Number | 1 | TIRKS
Card Type | 10GE | Referenced? | I/O means it supports services on the Port; Other means it does not
Card Model | SFP+ | TIRKS | Vendor Model Number
Card SKU |  | TIRKS | Vendor SKU
Card Status |  | Calculated | Indicates there are services assigned to this Card but capacity is available for another service
Card Comment |  | TIRKS | This will follow the format of the Comments above - just saving space here
Card Sub-Card Count - found |  | Calculated | Number of Sub-Cards supported by this Card
Object Device Shelf I/O Card Sub-Card - Occurs for every Card Sub-Card Count - found
Sub-Card Number | 1 | TIRKS
Sub-Card Type | 10GE | Referenced? | Vendor Sub-Card type
Sub-Card Model | SFP+ | TIRKS | Vendor Model Number
Sub-Card SKU |  | TIRKS? | Vendor SKU
Sub-Card Status |  | Calculated | Indicates there are services assigned to this Card but capacity is available for another service
Sub-Card Comment |  | TIRKS | This will follow the format of the Comments above - just saving space here
Sub-Card Port Count - Found | 2 | TIRKS | Number of Ports supported by this Card: Two ports of 10GE PON per module
Object Device Shelf I/O Card Sub-Card Port - Occurs for every Sub-Card Port Count - found
Sub-Card Port Number | 1 | TIRKS | In this Example this is Shelf 1, Card 1, Subcard 1, Port 1 (1,1,1,1)
Sub-Card Port Number Speed | 10G | TIRKS | Max Port Speed Available
Sub-Card Port Comment |  | TIRKS | This will follow the format of the Comments above - just saving space here
Sub-Card Port Connection | SFP+ | TIRKS
Sub-Card Port Number Status |  | TIRKS | Indicates this port is current in use
Object Device Shelf I/O Card Sub-Card Port Port Number Status is Assigned (in use)
CKID |  | TIRKS | Unique identifier for this dedicated phsyical circuit
CKID Type |  | TIRKS | Is this a customer or Infrastructure circuit
Device Name.1 | E3-2 | TIRKS
Device Identifier.1 |  | TIRKS
Device Name.2 |  | TIRKS
Device Identifier.2 |  | TIRKS
Can occur multiple times for each devince in the circuit
Related CKID |  | TIRKS
Can be multipe Related Circuit IDs (LAG)
jb
CKID | 101/GE1/DTHNALXA39w/DTHNAL1921w | TIRKS | Unique identifier for this dedicated phsyical circuit
CKID Type | Customer | TIRKS | Is this a customer or Infrastructure circuit
Device Name.1 | nokia 7750 | TIRKS
Device Identifier.1 | DTHNALXA39w | TIRKS
Device Name.2 | RAD 205 | TIRKS
Device Identifier.2 | DTHNAL1921w | TIRKS
EVC ID.1 | VLXX-123456 | TIRKS
EVC ID.2 | VLXX-ABCDE | TIRKS

## ObjMOd Calix_E3-12C_POTS
Tag | Example Data | Source | Description
Start Object Device
Device Name | Calix E3-12C | TIRKS | Common name for the Device
Device Model Number | Calix E3-12C | TIRKS | Vendor Model Number (if not part of the Name)
Device Category | NID |  | Service Router ¦ Multiplexor ¦ Switch ¦ NID
Device Identifier | ? | TIRKS | Unique Identifier for this Device
Device Part SKU |  | TIRKS | Vendor SKU For the Device
Start Object Device Comment
Device Comment - Date | ? | TIRKS | System generated comment date
Device Comment - UserID | ? | TIRKS | System generated userid for creator of comment
Device Comment - Text | ? | TIRKS | Comment
May Occur as often as needed
Device Cooling | From the bottom of chassis (toward the line cards) | TIRKS? | Fan Air-flow: Fan Tray Assembly (FTA)
Device Shelf Count -max | 1 | TIRKS | Number of "devices" that can fit in the device Chasis
Device Shelf Count - found | ? | TIRKS | Number of "devices" found in the device Chasis
Start Object Device-Shelf
Shelf Count | 1 | TIRKS?
Shelf I/O Card Count - max | 1 | TIRKS? | Maxiumum Number of I/O Cards supported in the Device Shelf
Shelf I/O Card Count - found | ? | Calculated | Number of I/O Card installed on Device Shelf
Shelf I/O Card - SubCard Count - max | 2 ports | TIRKS | Maxiumum Number of I/O Cards Sub-Cards supported in the Device Shelf - 2 100/1000-Mbps, fiber-optic (SFP) Ethernet, GPON or RJ-45 copper uplink and downlink ports, 12 ports VDSL2 with integrated analog POTS-to-VoIP conversion
Shelf I/O Card - SubCard Count -found | ? | Calculated | Number of I/O Cards sub-Cards installed on Device Shelf
Shelf Other Card Count - found | 2 | Calculated | Number of Other (i.e., System support) Cards installed in the Device Shelf (Switch Control Processors - Active/Standby)
Shelf Other Card - SubCard Count -found | ? | Calculated | Number of Other (i.e., System support) Cards sub-Cards installed in the Device Shelf
Shelf Status |  | TIRKS | Status of this device: Available ¦ Reserved ¦ Assigned ¦ Under Constuction ¦ Other
Shelf MEN ID |  | Manual | Identifies the MEN this device is part of
Shelf CO ID |  | TIRKS | Identifies the CO this device is located at
Shelf Ring ID |  | Manual | Indicates if the device/intefaces are part of a ring configuration
Shelf LATA |  | TIRKS | Indicates the LATA this devices is part of
Start Object Device-Shelf Comment
Device Comment - Date |  |  | System generated comment date
Device Comment - UserID |  |  | System generated userid for creator of comment
Device Comment - Text |  |  | Comment
May Occur as often as needed
Device-Shelf Occurs for Every Shelf Found in the Device Shelf Count -found
Object Device Shelf I/O Card - Occurs for every Shelf I/O Card - found
Card Number |  | TIRKS
Card Type |  | Referenced? | I/O means it supports services on the Port; Other means it does not
Card Model |  | TIRKS | Vendor Model Number
Card SKU |  | TIRKS | Vendor SKU
Card Status |  | Calculated | Indicates there are services assigned to this Card but capacity is available for another service
Card Comment |  | TIRKS | This will follow the format of the Comments above - just saving space here
Card Sub-Card Count - found |  | Calculated | Number of Sub-Cards supported by this Card
Object Device Shelf I/O Card Sub-Card - Occurs for every Card Sub-Card Count - found
Sub-Card Number |  | TIRKS
Sub-Card Type |  | Referenced? | Vendor Sub-Card type
Sub-Card Model |  | TIRKS | Vendor Model Number
Sub-Card SKU |  | TIRKS? | Vendor SKU
Sub-Card Status |  | Calculated | Indicates there are services assigned to this Card but capacity is available for another service
Sub-Card Comment |  | TIRKS | This will follow the format of the Comments above - just saving space here
Sub-Card Port Count - Found |  | TIRKS | Number of Ports supported by this Card
Object Device Shelf I/O Card Sub-Card Port - Occurs for every Sub-Card Port Count - found
Sub-Card Port Number |  | TIRKS | In this Example this is Shelf 1, Card 1, Subcard 1, Port 1 (1,1,1,1)
Sub-Card Port Number Speed |  | TIRKS | Max Port Speed Available
Sub-Card Port Comment |  | TIRKS | This will follow the format of the Comments above - just saving space here
Sub-Card Port Connection |  | TIRKS
Sub-Card Port Number Status |  | TIRKS | Indicates this port is current in use
Object Device Shelf I/O Card Sub-Card Port Port Number Status is Assigned (in use)
CKID |  | TIRKS | Unique identifier for this dedicated phsyical circuit
CKID Type |  | TIRKS | Is this a customer or Infrastructure circuit
Device Name.1 | E7-2 | TIRKS
Device Identifier.1 |  | TIRKS
Device Name.2 |  | TIRKS
Device Identifier.2 |  | TIRKS
Can occur multiple times for each devince in the circuit
Related CKID |  | TIRKS
Can be multipe Related Circuit IDs (LAG)
jb
CKID | 101/GE1/DTHNALXA39w/DTHNAL1921w | TIRKS | Unique identifier for this dedicated phsyical circuit
CKID Type | Customer | TIRKS | Is this a customer or Infrastructure circuit
Device Name.1 | nokia 7750 | TIRKS
Device Identifier.1 | DTHNALXA39w | TIRKS
Device Name.2 | RAD 205 | TIRKS
Device Identifier.2 | DTHNAL1921w | TIRKS
EVC ID.1 | VLXX-123456 | TIRKS
EVC ID.2 | VLXX-ABCDE | TIRKS

## ObjMOd RAD-ETX-550
Tag | Example Data | Source | Description
Start Object Device
Device Name | RAD-ETX-550 | TIRKS | Common name for the Device
Device Model Number | RAD-ETX-550 | TIRKS | Vendor Model Number (if not part of the Name)
Device Category | NID |  | Service Router ¦ Multiplexor ¦ Switch ¦ NID
Device Identifier | ? | TIRKS | Unique Identifier for this Device
Device Part SKU |  | TIRKS | Vendor SKU For the Device
Start Object Device Comment
Device Comment - Date | ? | TIRKS | System generated comment date
Device Comment - UserID | ? | TIRKS | System generated userid for creator of comment
Device Comment - Text | ? | TIRKS | Comment
May Occur as often as needed
Device Cooling | From the bottom of chassis (toward the line cards) | TIRKS? | Fan Air-flow: Fan Tray Assembly (FTA)
Device Shelf Count -max | 1 | TIRKS | Number of "devices" that can fit in the device Chasis
Device Shelf Count - found | ? | TIRKS | Number of "devices" found in the device Chasis
Start Object Device-Shelf
Shelf Count | 1 | TIRKS?
Shelf I/O Card Count - max | 2 | TIRKS? | Maxiumum Number of I/O Cards supported in the Device Shelf - Four 10-GbE and up to 24 GbE ports in various combinations
Shelf I/O Card Count - found | ? | Calculated | Number of I/O Card installed on Device Shelf
Shelf I/O Card - SubCard Count - max | 0 sub-cards | TIRKS | Maxiumum Number of I/O Cards Sub-Cards supported in the Device Shelf - Up to four Gigabit Ethernet ports (100Fx, SFP-based or 10/100/1000BaseT) with optional 1:1 or 2:2 redundancy and 24 × Fast Ethernet user ports (100Fx, SFP-based or 10/100BaseT)
Shelf I/O Card - SubCard Count -found | ? | Calculated | Number of I/O Cards sub-Cards installed on Device Shelf
Shelf Other Card Count - found | 0 | Calculated | Number of Other (i.e., System support) Switch Control Processors - contained on board of chassis
Shelf Other Card - SubCard Count -found | ? | Calculated | Number of Other (i.e., System support) Cards sub-Cards installed in the Device Shelf
Shelf Status |  | TIRKS
Shelf MEN ID |  | Manual | Identifies the MEN this device is part of
Shelf CO ID |  | TIRKS | Identifies the CO this device is located at
Shelf Ring ID |  | Manual | Indicates if the device/intefaces are part of a ring configuration
Shelf LATA |  | TIRKS | Indicates the LATA this devices is part of
Start Object Device-Shelf Comment
Device Comment - Date |  |  | System generated comment date
Device Comment - UserID |  |  | System generated userid for creator of comment
Device Comment - Text |  |  | Comment
May Occur as often as needed
Device-Shelf Occurs for Every Shelf Found in the Device Shelf Count -found
Object Device Shelf I/O Card - Occurs for every Shelf I/O Card - found
Card Number | 1 | TIRKS
Card Type | 10/100M | Referenced? | I/O means it supports services on the Port; Other means it does not
Card Model | SFP | TIRKS | Vendor Model Number
Card SKU |  | TIRKS | Vendor SKU
Card Status |  | Calculated | Indicates there are services assigned to this Card but capacity is available for another service
Card Comment |  | TIRKS | This will follow the format of the Comments above - just saving space here
Card Sub-Card Count - found |  | Calculated | Number of Sub-Cards supported by this Card
Object Device Shelf I/O Card Sub-Card - Occurs for every Card Sub-Card Count - found
Sub-Card Number |  | TIRKS
Sub-Card Type |  | Referenced? | Vendor Sub-Card type
Sub-Card Model |  | TIRKS | Vendor Model Number
Sub-Card SKU |  | TIRKS? | Vendor SKU
Sub-Card Status |  | Calculated | Indicates there are services assigned to this Card but capacity is available for another service
Sub-Card Comment |  | TIRKS | This will follow the format of the Comments above - just saving space here
Sub-Card Port Count - Found | 24 | TIRKS | Number of Ports supported by this Card: 24 × Fast Ethernet user ports (100Fx, SFP-based)
Object Device Shelf I/O Card Sub-Card Port - Occurs for every Sub-Card Port Count - found
Sub-Card Port Number | 1 | TIRKS | In this Example this is Shelf 1, Card 1, Subcard 1, Port 1 (1,1,1,1)
Sub-Card Port Number Speed | 10/100M | TIRKS | Max Port Speed Available
Sub-Card Port Comment |  | TIRKS | This will follow the format of the Comments above - just saving space here
Sub-Card Port Connection | SFP | TIRKS
Sub-Card Port Number Status |  | TIRKS | Indicates this port is current in use
Object Device Shelf I/O Card Sub-Card Port Port Number Status is Assigned (in use)
CKID |  | TIRKS | Unique identifier for this dedicated phsyical circuit
CKID Type |  | TIRKS | Is this a customer or Infrastructure circuit
Device Name.1 | RAD-ETX-550 | TIRKS
Device Identifier.1 |  | TIRKS
Device Name.2 |  | TIRKS
Device Identifier.2 |  | TIRKS
Can occur multiple times for each devince in the circuit
Related CKID |  | TIRKS
Can be multipe Related Circuit IDs (LAG)
jb
CKID |  | TIRKS | Unique identifier for this dedicated phsyical circuit
CKID Type | Customer | TIRKS | Is this a customer or Infrastructure circuit
Device Name.1 | RAD-ETX-550 | TIRKS
Device Identifier.1 |  | TIRKS
Device Name.2 |  | TIRKS
Device Identifier.2 |  | TIRKS
EVC ID.1 |  | TIRKS
EVC ID.2 |  | TIRKS

## ObjMOd RAD-ETX-220A
Tag | Example Data | Source | Description
Start Object Device
Device Name | RAD-ETX-220A | TIRKS | Common name for the Device
Device Model Number | RAD-ETX-220A | TIRKS | Vendor Model Number (if not part of the Name)
Device Category | NID |  | Service Router ¦ Multiplexor ¦ Switch ¦ NID
Device Identifier | ? | TIRKS | Unique Identifier for this Device
Device Part SKU |  | TIRKS | Vendor SKU For the Device
Start Object Device Comment
Device Comment - Date | ? | TIRKS | System generated comment date
Device Comment - UserID | ? | TIRKS | System generated userid for creator of comment
Device Comment - Text | ? | TIRKS | Comment
May Occur as often as needed
Device Cooling | From the bottom of chassis (toward the line cards) | TIRKS? | Fan Air-flow: Fan Tray Assembly (FTA)
Device Shelf Count -max | 1 | TIRKS | Number of "devices" that can fit in the device Chasis
Device Shelf Count - found | ? | TIRKS | Number of "devices" found in the device Chasis
Start Object Device-Shelf
Shelf Count | 1 | TIRKS?
Shelf I/O Card Count - max | 1 | TIRKS? | Maxiumum Number of I/O Cards supported in the Device Shelf - Four 10-GbE and up to 24 GbE ports in various combinations
Shelf I/O Card Count - found | ? | Calculated | Number of I/O Card installed on Device Shelf
Shelf I/O Card - SubCard Count - max | 0 sub-cards | TIRKS | Maxiumum Number of I/O Cards Sub-Cards supported in the Device Shelf - ETHERNET NETWORK INTERFACES, Number of Ports - 2 in 1:1 protection mode, Type Fiber optic, XFP-based 10-Gigabit Ethernet (10GBaseSR, 10GBaseER), Connector ETHERNET USER INTERFACES: Number of Ports 5 (ports 3, 5–8), Type Port 3: 10-Gigabit Ethernet (10GBaseSR, 10GBaseER), XFP-based Note: Port 4 is non-operational. Ports 5–8: Gigabit Ethernet (1000BaseFX), SFP-based and 4xGigabit Ethernet (1000BaseFX), SFP-based Connector
Shelf I/O Card - SubCard Count -found | ? | Calculated | Number of I/O Cards sub-Cards installed on Device Shelf
Shelf Other Card Count - found | 0 | Calculated | Number of Other (i.e., System support) Switch Control Processors - contained on board of chassis
Shelf Other Card - SubCard Count -found | ? | Calculated | Number of Other (i.e., System support) Cards sub-Cards installed in the Device Shelf
Shelf Status |  | TIRKS | Status of this device: Available ¦ Reserved ¦ Assigned ¦ Under Constuction ¦ Other
Shelf MEN ID |  | Manual | Identifies the MEN this device is part of
Shelf CO ID |  | TIRKS | Identifies the CO this device is located at
Shelf Ring ID |  | Manual | Indicates if the device/intefaces are part of a ring configuration
Shelf LATA |  | TIRKS | Indicates the LATA this devices is part of
Start Object Device-Shelf Comment
Device Comment - Date |  |  | System generated comment date
Device Comment - UserID |  |  | System generated userid for creator of comment
Device Comment - Text |  |  | Comment
May Occur as often as needed
Device-Shelf Occurs for Every Shelf Found in the Device Shelf Count -found
Object Device Shelf I/O Card - Occurs for every Shelf I/O Card - found
Card Number | 1 | TIRKS
Card Type | GE | Referenced? | I/O means it supports services on the Port; Other means it does not
Card Model | SFP | TIRKS | Vendor Model Number
Card SKU |  | TIRKS | Vendor SKU
Card Status |  | Calculated | Indicates there are services assigned to this Card but capacity is available for another service
Card Comment |  | TIRKS | This will follow the format of the Comments above - just saving space here
Card Sub-Card Count - found |  | Calculated | Number of Sub-Cards supported by this Card
Object Device Shelf I/O Card Sub-Card - Occurs for every Card Sub-Card Count - found
Sub-Card Number |  | TIRKS
Sub-Card Type |  | Referenced? | Vendor Sub-Card type
Sub-Card Model |  | TIRKS | Vendor Model Number
Sub-Card SKU |  | TIRKS? | Vendor SKU
Sub-Card Status |  | Calculated | Indicates there are services assigned to this Card but capacity is available for another service
Sub-Card Comment |  | TIRKS | This will follow the format of the Comments above - just saving space here
Sub-Card Port Count - Found | 4 | TIRKS | Number of Ports supported by this Card: Ports 5–8: Gigabit Ethernet (1000BaseFX), SFP-based and 4xGigabit Ethernet (1000BaseFX), SFP-based Connector
Object Device Shelf I/O Card Sub-Card Port - Occurs for every Sub-Card Port Count - found
Sub-Card Port Number | 1 | TIRKS | In this Example this is Shelf 1, Card 1, Subcard 1, Port 1 (1,1,1,1)
Sub-Card Port Number Speed | 1000M | TIRKS | Max Port Speed Available
Sub-Card Port Comment |  | TIRKS | This will follow the format of the Comments above - just saving space here
Sub-Card Port Connection | SFP | TIRKS
Sub-Card Port Number Status |  | TIRKS | Indicates this port is current in use
Object Device Shelf I/O Card Sub-Card Port Port Number Status is Assigned (in use)
CKID |  | TIRKS | Unique identifier for this dedicated phsyical circuit
CKID Type |  | TIRKS | Is this a customer or Infrastructure circuit
Device Name.1 | ETX-220A | TIRKS
Device Identifier.1 |  | TIRKS
Device Name.2 |  | TIRKS
Device Identifier.2 |  | TIRKS
Can occur multiple times for each devince in the circuit
Related CKID |  | TIRKS
Can be multipe Related Circuit IDs (LAG)
jb
CKID |  | TIRKS | Unique identifier for this dedicated phsyical circuit
CKID Type | Customer | TIRKS | Is this a customer or Infrastructure circuit
Device Name.1 | RAD-ETX-220A | TIRKS
Device Identifier.1 |  | TIRKS
Device Name.2 |  | TIRKS
Device Identifier.2 |  | TIRKS
EVC ID.1 |  | TIRKS
EVC ID.2 |  | TIRKS

## ObjMOd RAD-ETX-2i-10G-B
Tag | Example Data | Source | Description
Start Object Device
Device Name | RAD-ETX-2i-10G-B | TIRKS | Common name for the Device
Device Model Number | RAD-ETX-2i-10G-B | TIRKS | Vendor Model Number (if not part of the Name)
Device Category | NID |  | Service Router ¦ Multiplexor ¦ Switch ¦ NID
Device Identifier | ? | TIRKS | Unique Identifier for this Device
Device Part SKU |  | TIRKS | Vendor SKU For the Device
Start Object Device Comment
Device Comment - Date | ? | TIRKS | System generated comment date
Device Comment - UserID | ? | TIRKS | System generated userid for creator of comment
Device Comment - Text | ? | TIRKS | Comment
May Occur as often as needed
Device Cooling | From the bottom of chassis (toward the line cards) | TIRKS? | Fan Air-flow: Fan Tray Assembly (FTA)
Device Shelf Count -max | 1 | TIRKS | Number of "devices" that can fit in the device Chasis
Device Shelf Count - found | ? | TIRKS | Number of "devices" found in the device Chasis
Start Object Device-Shelf
Shelf Count | 1 | TIRKS?
Shelf I/O Card Count - max | 2 | TIRKS? | Maxiumum Number of I/O Cards supported in the Device Shelf - Four 10-GbE and up to 24 GbE ports in various combinations
Shelf I/O Card Count - found | ? | Calculated | Number of I/O Card installed on Device Shelf
Shelf I/O Card - SubCard Count - max |  | TIRKS | Maxiumum Number of I/O Cards Sub-Cards supported in the Device Shelf
Shelf I/O Card - SubCard Count -found | ? | Calculated | Number of I/O Cards sub-Cards installed on Device Shelf
Shelf Other Card Count - found | 0 | Calculated | Number of Other (i.e., System support) Switch Control Processors - contained on board of chassis
Shelf Other Card - SubCard Count -found | ? | Calculated | Number of Other (i.e., System support) Cards sub-Cards installed in the Device Shelf
Shelf Status |  | TIRKS | Status of this device: Available ¦ Reserved ¦ Assigned ¦ Under Constuction ¦ Other
Shelf MEN ID |  | Manual | Identifies the MEN this device is part of
Shelf CO ID |  | TIRKS | Identifies the CO this device is located at
Shelf Ring ID |  | Manual | Indicates if the device/intefaces are part of a ring configuration
Shelf LATA |  | TIRKS | Indicates the LATA this devices is part of
Start Object Device-Shelf Comment
Device Comment - Date |  |  | System generated comment date
Device Comment - UserID |  |  | System generated userid for creator of comment
Device Comment - Text |  |  | Comment
May Occur as often as needed
Device-Shelf Occurs for Every Shelf Found in the Device Shelf Count -found
Object Device Shelf I/O Card - Occurs for every Shelf I/O Card - found
Card Number | 1 | TIRKS
Card Type | GE | Referenced? | I/O means it supports services on the Port; Other means it does not
Card Model | SFP | TIRKS | Vendor Model Number
Card SKU |  | TIRKS | Vendor SKU
Card Status |  | Calculated | Indicates there are services assigned to this Card but capacity is available for another service
Card Comment |  | TIRKS | This will follow the format of the Comments above - just saving space here
Card Sub-Card Count - found |  | Calculated | Number of Sub-Cards supported by this Card
Object Device Shelf I/O Card Sub-Card - Occurs for every Card Sub-Card Count - found
Sub-Card Number | 0 | TIRKS
Sub-Card Type |  | Referenced? | Vendor Sub-Card type
Sub-Card Model |  | TIRKS | Vendor Model Number
Sub-Card SKU |  | TIRKS? | Vendor SKU
Sub-Card Status |  | Calculated | Indicates there are services assigned to this Card but capacity is available for another service
Sub-Card Comment |  | TIRKS | This will follow the format of the Comments above - just saving space here
Sub-Card Port Count - Found | 24 | TIRKS | Number of Ports supported by this Card
Object Device Shelf I/O Card Sub-Card Port - Occurs for every Sub-Card Port Count - found
Sub-Card Port Number | 1 | TIRKS | In this Example this is Shelf 1, Card 1, Subcard 1, Port 1 (1,1,1,1)
Sub-Card Port Number Speed | 1000M | TIRKS | Max Port Speed Available
Sub-Card Port Comment |  | TIRKS | This will follow the format of the Comments above - just saving space here
Sub-Card Port Connection | SFP | TIRKS
Sub-Card Port Number Status |  | TIRKS | Indicates this port is current in use
Object Device Shelf I/O Card Sub-Card Port Port Number Status is Assigned (in use)
CKID |  | TIRKS | Unique identifier for this dedicated phsyical circuit
CKID Type |  | TIRKS | Is this a customer or Infrastructure circuit
Device Name.1 | RAD-ETX-2i-10G-B | TIRKS
Device Identifier.1 |  | TIRKS
Device Name.2 |  | TIRKS
Device Identifier.2 |  | TIRKS
Can occur multiple times for each devince in the circuit
Related CKID |  | TIRKS
Can be multipe Related Circuit IDs (LAG)
jb
CKID |  | TIRKS | Unique identifier for this dedicated phsyical circuit
CKID Type | Customer | TIRKS | Is this a customer or Infrastructure circuit
Device Name.1 | RAD-ETX-2i-10G-B | TIRKS
Device Identifier.1 |  | TIRKS
Device Name.2 |  | TIRKS
Device Identifier.2 |  | TIRKS
EVC ID.1 |  | TIRKS
EVC ID.2 |  | TIRKS

## ObjMOd Calix_E3-48 48C (2)
Tag | Example Data | Source | Description
Start Object Device
Device Name | Calix E3-48 | TIRKS | Common name for the Device
Device Model Number | Calix E3-48 | TIRKS | Vendor Model Number (if not part of the Name)
Device Category | NID |  | Service Router ¦ Multiplexor ¦ Switch ¦ NID
Device Identifier | ? | TIRKS | Unique Identifier for this Device
Device Part SKU |  | TIRKS | Vendor SKU For the Device
Start Object Device Comment
Device Comment - Date | ? | TIRKS | System generated comment date
Device Comment - UserID | ? | TIRKS | System generated userid for creator of comment
Device Comment - Text | ? | TIRKS | Comment
May Occur as often as needed
Device Cooling | From the bottom of chassis (toward the line cards) | TIRKS? | Fan Air-flow: Fan Tray Assembly (FTA) - resilient design includes 8 individual variable speed fans
Device Shelf Count -max | 1 | TIRKS | Number of "devices" that can fit in the device Chasis
Device Shelf Count - found | ? | TIRKS | Number of "devices" found in the device Chasis
Start Object Device-Shelf
Shelf Count | 1 | TIRKS?
Shelf I/O Card Count - max | 3 | TIRKS? | Maxiumum Number of I/O Cards supported in the Device Shelf
Shelf I/O Card Count - found | ? | Calculated | Number of I/O Card installed on Device Shelf
Shelf I/O Card - SubCard Count - max | 0 sub-ports | TIRKS | Maxiumum Number of I/O Cards Sub-Cards supported in the Device Shelf - 3 SFP sockets at 1GE/2.5GE rates, 2 SFP+ sockets at 1GE/10GE, 48 Ports VDSL2/ADSL2+ fallback, 48 Ports POTS/VoIP, 8 Ports VDSL2 bonded uplink
Shelf I/O Card - SubCard Count -found | ? | Calculated | Number of I/O Cards sub-Cards installed on Device Shelf
Shelf Other Card Count - found | 2 | Calculated | Number of Other (i.e., System support) Cards installed in the Device Shelf (Switch Control Processors - Active/Standby)
Shelf Other Card - SubCard Count -found | ? | Calculated | Number of Other (i.e., System support) Cards sub-Cards installed in the Device Shelf
Shelf Status |  | TIRKS | Status of this device: Available ¦ Reserved ¦ Assigned ¦ Under Constuction ¦ Other
Shelf MEN ID |  | Manual | Identifies the MEN this device is part of
Shelf CO ID |  | TIRKS | Identifies the CO this device is located at
Shelf Ring ID |  | Manual | Indicates if the device/intefaces are part of a ring configuration
Shelf LATA |  | TIRKS | Indicates the LATA this devices is part of
Start Object Device-Shelf Comment
Device Comment - Date |  |  | System generated comment date
Device Comment - UserID |  |  | System generated userid for creator of comment
Device Comment - Text |  |  | Comment
May Occur as often as needed
Device-Shelf Occurs for Every Shelf Found in the Device Shelf Count -found
Object Device Shelf I/O Card - Occurs for every Shelf I/O Card - found
Card Number | 1 | TIRKS
Card Type | GE | Referenced? | I/O means it supports services on the Port; Other means it does not
Card Model | SFP | TIRKS | Vendor Model Number
Card SKU |  | TIRKS | Vendor SKU
Card Status |  | Calculated | Indicates there are services assigned to this Card but capacity is available for another service
Card Comment |  | TIRKS | This will follow the format of the Comments above - just saving space here
Card Sub-Card Count - found |  | Calculated | Number of Sub-Cards supported by this Card
Object Device Shelf I/O Card Sub-Card - Occurs for every Card Sub-Card Count - found
Sub-Card Number |  | TIRKS
Sub-Card Type |  | Referenced? | Vendor Sub-Card type
Sub-Card Model |  | TIRKS | Vendor Model Number
Sub-Card SKU |  | TIRKS? | Vendor SKU
Sub-Card Status |  | Calculated | Indicates there are services assigned to this Card but capacity is available for another service
Sub-Card Comment |  | TIRKS | This will follow the format of the Comments above - just saving space here
Sub-Card Port Count - Found | 3 | TIRKS | Number of Ports supported by this Card
Object Device Shelf I/O Card Sub-Card Port - Occurs for every Sub-Card Port Count - found
Sub-Card Port Number | 1 | TIRKS | In this Example this is Shelf 1, Card 1, Subcard 1, Port 1 (1,1,1,1)
Sub-Card Port Number Speed | 1000M | TIRKS | Max Port Speed Available
Sub-Card Port Comment |  | TIRKS | This will follow the format of the Comments above - just saving space here
Sub-Card Port Connection | SFP | TIRKS
Sub-Card Port Number Status |  | TIRKS | Indicates this port is current in use
Object Device Shelf I/O Card Sub-Card Port Port Number Status is Assigned (in use)
CKID |  | TIRKS | Unique identifier for this dedicated phsyical circuit
CKID Type |  | TIRKS | Is this a customer or Infrastructure circuit
Device Name.1 | E3-48 | TIRKS
Device Identifier.1 |  | TIRKS
Device Name.2 |  | TIRKS
Device Identifier.2 |  | TIRKS
Can occur multiple times for each devince in the circuit
Related CKID |  | TIRKS
Can be multipe Related Circuit IDs (LAG)
jb
CKID |  | TIRKS | Unique identifier for this dedicated phsyical circuit
CKID Type | Customer | TIRKS | Is this a customer or Infrastructure circuit
Device Name.1 | Calix-E3-48 | TIRKS
Device Identifier.1 |  | TIRKS
Device Name.2 |  | TIRKS
Device Identifier.2 |  | TIRKS
EVC ID.1 |  | TIRKS
EVC ID.2 |  | TIRKS

## ObjMOd Calix_E3-711
Tag | Example Data | Source | Description
Start Object Device
Device Name | Calix E3-711 | TIRKS | Common name for the Device
Device Model Number | Calix E3-711 | TIRKS | Vendor Model Number (if not part of the Name)
Device Category | NID |  | Service Router ¦ Multiplexor ¦ Switch ¦ NID
Device Identifier | ? | TIRKS | Unique Identifier for this Device
Device Part SKU |  | TIRKS | Vendor SKU For the Device
Start Object Device Comment
Device Comment - Date | ? | TIRKS | System generated comment date
Device Comment - UserID | ? | TIRKS | System generated userid for creator of comment
Device Comment - Text | ? | TIRKS | Comment
May Occur as often as needed
Device Cooling | From the bottom of chassis (toward the line cards) | TIRKS? | Fan Air-flow: Fan Tray Assembly (FTA) - resilient design includes 8 individual variable speed fans
Device Shelf Count -max | 1 | TIRKS | Number of "devices" that can fit in the device Chasis
Device Shelf Count - found | ? | TIRKS | Number of "devices" found in the device Chasis
Start Object Device-Shelf
Shelf Count | 1 | TIRKS?
Shelf I/O Card Count - max | 2 | TIRKS? | Maxiumum Number of I/O Cards supported in the Device Shelf
Shelf I/O Card Count - found | ? | Calculated | Number of I/O Card installed on Device Shelf
Shelf I/O Card - SubCard Count - max | 0 sub-ports | TIRKS | Maxiumum Number of I/O Cards Sub-Cards supported in the Device Shelf - 2 GE SFP, and 2 POTS
Shelf I/O Card - SubCard Count -found | ? | Calculated | Number of I/O Cards sub-Cards installed on Device Shelf
Shelf Other Card Count - found | 2 | Calculated | Number of Other (i.e., System support) Cards installed in the Device Shelf (Switch Control Processors - Active/Standby)
Shelf Other Card - SubCard Count -found | ? | Calculated | Number of Other (i.e., System support) Cards sub-Cards installed in the Device Shelf
Shelf Status |  | TIRKS | Status of this device: Available ¦ Reserved ¦ Assigned ¦ Under Constuction ¦ Other
Shelf MEN ID |  | Manual | Identifies the MEN this device is part of
Shelf CO ID |  | TIRKS | Identifies the CO this device is located at
Shelf Ring ID |  | Manual | Indicates if the device/intefaces are part of a ring configuration
Shelf LATA |  | TIRKS | Indicates the LATA this devices is part of
Start Object Device-Shelf Comment
Device Comment - Date |  |  | System generated comment date
Device Comment - UserID |  |  | System generated userid for creator of comment
Device Comment - Text |  |  | Comment
May Occur as often as needed
Device-Shelf Occurs for Every Shelf Found in the Device Shelf Count -found
Object Device Shelf I/O Card - Occurs for every Shelf I/O Card - found
Card Number | 1 | TIRKS
Card Type | GE | Referenced? | I/O means it supports services on the Port; Other means it does not
Card Model | SFP | TIRKS | Vendor Model Number
Card SKU |  | TIRKS | Vendor SKU
Card Status |  | Calculated | Indicates there are services assigned to this Card but capacity is available for another service
Card Comment |  | TIRKS | This will follow the format of the Comments above - just saving space here
Card Sub-Card Count - found |  | Calculated | Number of Sub-Cards supported by this Card
Object Device Shelf I/O Card Sub-Card - Occurs for every Card Sub-Card Count - found
Sub-Card Number |  | TIRKS
Sub-Card Type |  | Referenced? | Vendor Sub-Card type
Sub-Card Model |  | TIRKS | Vendor Model Number
Sub-Card SKU |  | TIRKS? | Vendor SKU
Sub-Card Status |  | Calculated | Indicates there are services assigned to this Card but capacity is available for another service
Sub-Card Comment |  | TIRKS | This will follow the format of the Comments above - just saving space here
Sub-Card Port Count - Found | 1 | TIRKS | Number of Ports supported by this Card
Object Device Shelf I/O Card Sub-Card Port - Occurs for every Sub-Card Port Count - found
Sub-Card Port Number | 1 | TIRKS | In this Example this is Shelf 1, Card 1, Subcard 1, Port 1 (1,1,1,1)
Sub-Card Port Number Speed | 1000M | TIRKS | Max Port Speed Available
Sub-Card Port Comment |  | TIRKS | This will follow the format of the Comments above - just saving space here
Sub-Card Port Connection | SFP | TIRKS
Sub-Card Port Number Status |  | TIRKS | Indicates this port is current in use
Object Device Shelf I/O Card Sub-Card Port Port Number Status is Assigned (in use)
CKID |  | TIRKS | Unique identifier for this dedicated phsyical circuit
CKID Type |  | TIRKS | Is this a customer or Infrastructure circuit
Device Name.1 | E3-48 | TIRKS
Device Identifier.1 |  | TIRKS
Device Name.2 |  | TIRKS
Device Identifier.2 |  | TIRKS
Can occur multiple times for each devince in the circuit
Related CKID |  | TIRKS
Can be multipe Related Circuit IDs (LAG)
jb
CKID |  | TIRKS | Unique identifier for this dedicated phsyical circuit
CKID Type | Customer | TIRKS | Is this a customer or Infrastructure circuit
Device Name.1 | Calix-E3-48 | TIRKS
Device Identifier.1 |  | TIRKS
Device Name.2 |  | TIRKS
Device Identifier.2 |  | TIRKS
EVC ID.1 |  | TIRKS
EVC ID.2 |  | TIRKS

## ObjMOd Calix_E5-111
Tag | Example Data | Source | Description
Start Object Device
Device Name | Calix E5-111 | TIRKS | Common name for the Device
Device Model Number | Calix E5-111 | TIRKS | Vendor Model Number (if not part of the Name)
Device Category | NID |  | Service Router ¦ Multiplexor ¦ Switch ¦ NID
Device Identifier | ? | TIRKS | Unique Identifier for this Device
Device Part SKU |  | TIRKS | Vendor SKU For the Device
Start Object Device Comment
Device Comment - Date | ? | TIRKS | System generated comment date
Device Comment - UserID | ? | TIRKS | System generated userid for creator of comment
Device Comment - Text | ? | TIRKS | Comment
May Occur as often as needed
Device Cooling | From the bottom of chassis (toward the line cards) | TIRKS? | Fan Air-flow: Fan Tray Assembly (FTA)
Device Shelf Count -max | 1 | TIRKS | Number of "devices" that can fit in the device Chasis
Device Shelf Count - found | ? | TIRKS | Number of "devices" found in the device Chasis
Start Object Device-Shelf
Shelf Count | 1 | TIRKS?
Shelf I/O Card Count - max | 2 | TIRKS? | Maxiumum Number of I/O Cards supported in the Device Shelf
Shelf I/O Card Count - found | ? | Calculated | Number of I/O Card installed on Device Shelf
Shelf I/O Card - SubCard Count - max | 0 sub-cards | TIRKS | Maxiumum Number of I/O Cards Sub-Cards supported in the Device Shelf - 2 GE SFP, 2 100M/GE RJ-45
Shelf I/O Card - SubCard Count -found | ? | Calculated | Number of I/O Cards sub-Cards installed on Device Shelf
Shelf Other Card Count - found | 2 | Calculated | Number of Other (i.e., System support) Cards installed in the Device Shelf (Switch Control Processors - Active/Standby)
Shelf Other Card - SubCard Count -found | ? | Calculated | Number of Other (i.e., System support) Cards sub-Cards installed in the Device Shelf
Shelf Status |  | TIRKS | Status of this device: Available ¦ Reserved ¦ Assigned ¦ Under Constuction ¦ Other
Shelf MEN ID |  | Manual | Identifies the MEN this device is part of
Shelf CO ID |  | TIRKS | Identifies the CO this device is located at
Shelf Ring ID |  | Manual | Indicates if the device/intefaces are part of a ring configuration
Shelf LATA |  | TIRKS | Indicates the LATA this devices is part of
Start Object Device-Shelf Comment
Device Comment - Date |  |  | System generated comment date
Device Comment - UserID |  |  | System generated userid for creator of comment
Device Comment - Text |  |  | Comment
May Occur as often as needed
Device-Shelf Occurs for Every Shelf Found in the Device Shelf Count -found
Object Device Shelf I/O Card - Occurs for every Shelf I/O Card - found
Card Number | 1 | TIRKS
Card Type | GE | Referenced? | I/O means it supports services on the Port; Other means it does not
Card Model | RJ45 | TIRKS | Vendor Model Number
Card SKU |  | TIRKS | Vendor SKU
Card Status |  | Calculated | Indicates there are services assigned to this Card but capacity is available for another service
Card Comment |  | TIRKS | This will follow the format of the Comments above - just saving space here
Card Sub-Card Count - found |  | Calculated | Number of Sub-Cards supported by this Card
Object Device Shelf I/O Card Sub-Card - Occurs for every Card Sub-Card Count - found
Sub-Card Number |  | TIRKS
Sub-Card Type |  | Referenced? | Vendor Sub-Card type
Sub-Card Model |  | TIRKS | Vendor Model Number
Sub-Card SKU |  | TIRKS? | Vendor SKU
Sub-Card Status |  | Calculated | Indicates there are services assigned to this Card but capacity is available for another service
Sub-Card Comment |  | TIRKS | This will follow the format of the Comments above - just saving space here
Sub-Card Port Count - Found | 2 | TIRKS | Number of Ports supported by this Card
Object Device Shelf I/O Card Sub-Card Port - Occurs for every Sub-Card Port Count - found
Sub-Card Port Number | 1 | TIRKS | In this Example this is Shelf 1, Card 1, Subcard 1, Port 1 (1,1,1,1)
Sub-Card Port Number Speed | 1000M | TIRKS | Max Port Speed Available
Sub-Card Port Comment |  | TIRKS | This will follow the format of the Comments above - just saving space here
Sub-Card Port Connection | RJ45 | TIRKS
Sub-Card Port Number Status |  | TIRKS | Indicates this port is current in use
Object Device Shelf I/O Card Sub-Card Port Port Number Status is Assigned (in use)
CKID |  | TIRKS | Unique identifier for this dedicated phsyical circuit
CKID Type |  | TIRKS | Is this a customer or Infrastructure circuit
Device Name.1 | E5-311 | TIRKS
Device Identifier.1 |  | TIRKS
Device Name.2 |  | TIRKS
Device Identifier.2 |  | TIRKS
Can occur multiple times for each devince in the circuit
Related CKID |  | TIRKS
Can be multipe Related Circuit IDs (LAG)
jb
CKID |  | TIRKS | Unique identifier for this dedicated phsyical circuit
CKID Type | Customer | TIRKS | Is this a customer or Infrastructure circuit
Device Name.1 | ES-111 | TIRKS
Device Identifier.1 |  | TIRKS
Device Name.2 |  | TIRKS
Device Identifier.2 |  | TIRKS
EVC ID.1 |  | TIRKS
EVC ID.2 |  | TIRKS

## ObjMOd Calix_E5-308
Tag | Example Data | Source | Description
Start Object Device
Device Name | Calix E5-308 | TIRKS | Common name for the Device
Device Model Number | Calix E5 | TIRKS | Vendor Model Number (if not part of the Name)
Device Category | NID |  | Service Router ¦ Multiplexor ¦ Switch ¦ NID
Device Identifier | ? | TIRKS | Unique Identifier for this Device
Device Part SKU |  | TIRKS | Vendor SKU For the Device
Start Object Device Comment
Device Comment - Date | ? | TIRKS | System generated comment date
Device Comment - UserID | ? | TIRKS | System generated userid for creator of comment
Device Comment - Text | ? | TIRKS | Comment
May Occur as often as needed
Device Cooling | From the bottom of chassis (toward the line cards) | TIRKS? | Fan Air-flow: Fan Tray Assembly (FTA)
Device Shelf Count -max | 1 | TIRKS | Number of "devices" that can fit in the device Chasis
Device Shelf Count - found | ? | TIRKS | Number of "devices" found in the device Chasis
Start Object Device-Shelf
Shelf Count | 1 | TIRKS?
Shelf I/O Card Count - max | 2 | TIRKS? | Maxiumum Number of I/O Cards supported in the Device Shelf
Shelf I/O Card Count - found | ? | Calculated | Number of I/O Card installed on Device Shelf
Shelf I/O Card - SubCard Count - max | 0 sub-cards | TIRKS | Maxiumum Number of I/O Cards Sub-Cards supported in the Device Shelf - 4 GE SFP, 4 GE RJ-45
Shelf I/O Card - SubCard Count -found | ? | Calculated | Number of I/O Cards sub-Cards installed on Device Shelf
Shelf Other Card Count - found | 2 | Calculated | Number of Other (i.e., System support) Cards installed in the Device Shelf (Switch Control Processors - Active/Standby)
Shelf Other Card - SubCard Count -found | ? | Calculated | Number of Other (i.e., System support) Cards sub-Cards installed in the Device Shelf
Shelf Status |  | TIRKS | Status of this device: Available ¦ Reserved ¦ Assigned ¦ Under Constuction ¦ Other
Shelf MEN ID |  | Manual | Identifies the MEN this device is part of
Shelf CO ID |  | TIRKS | Identifies the CO this device is located at
Shelf Ring ID |  | Manual | Indicates if the device/intefaces are part of a ring configuration
Shelf LATA |  | TIRKS | Indicates the LATA this devices is part of
Start Object Device-Shelf Comment
Device Comment - Date |  |  | System generated comment date
Device Comment - UserID |  |  | System generated userid for creator of comment
Device Comment - Text |  |  | Comment
May Occur as often as needed
Device-Shelf Occurs for Every Shelf Found in the Device Shelf Count -found
Object Device Shelf I/O Card - Occurs for every Shelf I/O Card - found
Card Number | 1 | TIRKS
Card Type | GE | Referenced? | I/O means it supports services on the Port; Other means it does not
Card Model | RJ45 | TIRKS | Vendor Model Number
Card SKU |  | TIRKS | Vendor SKU
Card Status |  | Calculated | Indicates there are services assigned to this Card but capacity is available for another service
Card Comment |  | TIRKS | This will follow the format of the Comments above - just saving space here
Card Sub-Card Count - found |  | Calculated | Number of Sub-Cards supported by this Card
Object Device Shelf I/O Card Sub-Card - Occurs for every Card Sub-Card Count - found
Sub-Card Number |  | TIRKS
Sub-Card Type |  | Referenced? | Vendor Sub-Card type
Sub-Card Model |  | TIRKS | Vendor Model Number
Sub-Card SKU |  | TIRKS? | Vendor SKU
Sub-Card Status |  | Calculated | Indicates there are services assigned to this Card but capacity is available for another service
Sub-Card Comment |  | TIRKS | This will follow the format of the Comments above - just saving space here
Sub-Card Port Count - Found | 4 | TIRKS | Number of Ports supported by this Card
Object Device Shelf I/O Card Sub-Card Port - Occurs for every Sub-Card Port Count - found
Sub-Card Port Number | 1 | TIRKS | In this Example this is Shelf 1, Card 1, Subcard 1, Port 1 (1,1,1,1)
Sub-Card Port Number Speed | 1000M | TIRKS | Max Port Speed Available
Sub-Card Port Comment |  | TIRKS | This will follow the format of the Comments above - just saving space here
Sub-Card Port Connection | SFP | TIRKS
Sub-Card Port Number Status |  | TIRKS | Indicates this port is current in use
Object Device Shelf I/O Card Sub-Card Port Port Number Status is Assigned (in use)
CKID |  | TIRKS | Unique identifier for this dedicated phsyical circuit
CKID Type |  | TIRKS | Is this a customer or Infrastructure circuit
Device Name.1 | E5-308 | TIRKS
Device Identifier.1 |  | TIRKS
Device Name.2 |  | TIRKS
Device Identifier.2 |  | TIRKS
Can occur multiple times for each devince in the circuit
Related CKID |  | TIRKS
Can be multipe Related Circuit IDs (LAG)
jb
CKID | 101/GE1/DTHNALXA39w/DTHNAL1921w | TIRKS | Unique identifier for this dedicated phsyical circuit
CKID Type | Customer | TIRKS | Is this a customer or Infrastructure circuit
Device Name.1 | nokia 7750 | TIRKS
Device Identifier.1 | DTHNALXA39w | TIRKS
Device Name.2 | RAD 205 | TIRKS
Device Identifier.2 | DTHNAL1921w | TIRKS
EVC ID.1 | VLXX-123456 | TIRKS
EVC ID.2 | VLXX-ABCDE | TIRKS

## ObjMOd Calix_E5-316 now 318
Tag | Example Data | Source | Description
Start Object Device
Device Name | Calix E5-316 now ES-318 | TIRKS | Common name for the Device
Device Model Number | Calix E5-318 | TIRKS | Vendor Model Number (if not part of the Name)
Device Category | NID |  | Service Router ¦ Multiplexor ¦ Switch ¦ NID
Device Identifier | ? | TIRKS | Unique Identifier for this Device
Device Part SKU |  | TIRKS | Vendor SKU For the Device
Start Object Device Comment
Device Comment - Date | ? | TIRKS | System generated comment date
Device Comment - UserID | ? | TIRKS | System generated userid for creator of comment
Device Comment - Text | ? | TIRKS | Comment
May Occur as often as needed
Device Cooling | From the bottom of chassis (toward the line cards) | TIRKS? | Fan Air-flow: Fan Tray Assembly (FTA)
Device Shelf Count -max | 1 | TIRKS | Number of "devices" that can fit in the device Chasis
Device Shelf Count - found | ? | TIRKS | Number of "devices" found in the device Chasis
Start Object Device-Shelf
Shelf Count | 1 | TIRKS?
Shelf I/O Card Count - max | 2 | TIRKS? | Maxiumum Number of I/O Cards supported in the Device Shelf
Shelf I/O Card Count - found | ? | Calculated | Number of I/O Card installed on Device Shelf
Shelf I/O Card - SubCard Count - max | 0 sub-cards | TIRKS | Maxiumum Number of I/O Cards Sub-Cards supported in the Device Shelf - 48 GE or 100FX CSFP, 2 dual mode to GE CU, 2X10G XFP, 2X10GE SFP+
Shelf I/O Card - SubCard Count -found | ? | Calculated | Number of I/O Cards sub-Cards installed on Device Shelf
Shelf Other Card Count - found | 2 | Calculated | Number of Other (i.e., System support) Cards installed in the Device Shelf (Switch Control Processors - Active/Standby)
Shelf Other Card - SubCard Count -found | ? | Calculated | Number of Other (i.e., System support) Cards sub-Cards installed in the Device Shelf
Shelf Status |  | TIRKS | Status of this device: Available ¦ Reserved ¦ Assigned ¦ Under Constuction ¦ Other
Shelf MEN ID |  | Manual | Identifies the MEN this device is part of
Shelf CO ID |  | TIRKS | Identifies the CO this device is located at
Shelf Ring ID |  | Manual | Indicates if the device/intefaces are part of a ring configuration
Shelf LATA |  | TIRKS | Indicates the LATA this devices is part of
Start Object Device-Shelf Comment
Device Comment - Date |  |  | System generated comment date
Device Comment - UserID |  |  | System generated userid for creator of comment
Device Comment - Text |  |  | Comment
May Occur as often as needed
Device-Shelf Occurs for Every Shelf Found in the Device Shelf Count -found
Object Device Shelf I/O Card - Occurs for every Shelf I/O Card - found
Card Number | 1 | TIRKS
Card Type | GE | Referenced? | I/O means it supports services on the Port; Other means it does not
Card Model | CSFP | TIRKS | Vendor Model Number
Card SKU |  | TIRKS | Vendor SKU
Card Status |  | Calculated | Indicates there are services assigned to this Card but capacity is available for another service
Card Comment |  | TIRKS | This will follow the format of the Comments above - just saving space here
Card Sub-Card Count - found |  | Calculated | Number of Sub-Cards supported by this Card
Object Device Shelf I/O Card Sub-Card - Occurs for every Card Sub-Card Count - found
Sub-Card Number |  | TIRKS
Sub-Card Type |  | Referenced? | Vendor Sub-Card type
Sub-Card Model |  | TIRKS | Vendor Model Number
Sub-Card SKU |  | TIRKS? | Vendor SKU
Sub-Card Status |  | Calculated | Indicates there are services assigned to this Card but capacity is available for another service
Sub-Card Comment |  | TIRKS | This will follow the format of the Comments above - just saving space here
Sub-Card Port Count - Found | 48 | TIRKS | Number of Ports supported by this Card
Object Device Shelf I/O Card Sub-Card Port - Occurs for every Sub-Card Port Count - found
Sub-Card Port Number | 1 | TIRKS | In this Example this is Shelf 1, Card 1, Subcard 1, Port 1 (1,1,1,1)
Sub-Card Port Number Speed | 1000M | TIRKS | Max Port Speed Available
Sub-Card Port Comment |  | TIRKS | This will follow the format of the Comments above - just saving space here
Sub-Card Port Connection | CSFP | TIRKS
Sub-Card Port Number Status |  | TIRKS | Indicates this port is current in use
Object Device Shelf I/O Card Sub-Card Port Port Number Status is Assigned (in use)
CKID |  | TIRKS | Unique identifier for this dedicated phsyical circuit
CKID Type |  | TIRKS | Is this a customer or Infrastructure circuit
Device Name.1 | E5-316 now ES-318 | TIRKS
Device Identifier.1 |  | TIRKS
Device Name.2 |  | TIRKS
Device Identifier.2 |  | TIRKS
Can occur multiple times for each devince in the circuit
Related CKID |  | TIRKS
Can be multipe Related Circuit IDs (LAG)
jb
CKID |  | TIRKS | Unique identifier for this dedicated phsyical circuit
CKID Type | Customer | TIRKS | Is this a customer or Infrastructure circuit
Device Name.1 | Calix 318 | TIRKS
Device Identifier.1 |  | TIRKS
Device Name.2 |  | TIRKS
Device Identifier.2 |  | TIRKS
EVC ID.1 |  | TIRKS
EVC ID.2 |  | TIRKS

## ObjMOd Calix_E5-320
Tag | Example Data | Source | Description
Start Object Device
Device Name | Calix E5-320 | TIRKS | Common name for the Device
Device Model Number | Calix E5-320 | TIRKS | Vendor Model Number (if not part of the Name)
Device Category | NID |  | Service Router ¦ Multiplexor ¦ Switch ¦ NID
Device Identifier | ? | TIRKS | Unique Identifier for this Device
Device Part SKU |  | TIRKS | Vendor SKU For the Device
Start Object Device Comment
Device Comment - Date | ? | TIRKS | System generated comment date
Device Comment - UserID | ? | TIRKS | System generated userid for creator of comment
Device Comment - Text | ? | TIRKS | Comment
May Occur as often as needed
Device Cooling | From the bottom of chassis (toward the line cards) | TIRKS? | Fan Air-flow: Fan Tray Assembly (FTA)
Device Shelf Count -max | 1 | TIRKS | Number of "devices" that can fit in the device Chasis
Device Shelf Count - found | ? | TIRKS | Number of "devices" found in the device Chasis
Start Object Device-Shelf
Shelf Count | 1 | TIRKS?
Shelf I/O Card Count - max | 3 | TIRKS? | Maxiumum Number of I/O Cards supported in the Device Shelf
Shelf I/O Card Count - found | ? | Calculated | Number of I/O Card installed on Device Shelf
Shelf I/O Card - SubCard Count - max | 0 sub-cards | TIRKS | Maxiumum Number of I/O Cards Sub-Cards supported in the Device Shelf - 2 10GE XFP, 2 10GE SFP+, 20 GE SFP
Shelf I/O Card - SubCard Count -found | ? | Calculated | Number of I/O Cards sub-Cards installed on Device Shelf
Shelf Other Card Count - found | 2 | Calculated | Number of Other (i.e., System support) Cards installed in the Device Shelf (Switch Control Processors - Active/Standby)
Shelf Other Card - SubCard Count -found | ? | Calculated | Number of Other (i.e., System support) Cards sub-Cards installed in the Device Shelf
Shelf Status |  | TIRKS | Status of this device: Available ¦ Reserved ¦ Assigned ¦ Under Constuction ¦ Other
Shelf MEN ID |  | Manual | Identifies the MEN this device is part of
Shelf CO ID |  | TIRKS | Identifies the CO this device is located at
Shelf Ring ID |  | Manual | Indicates if the device/intefaces are part of a ring configuration
Shelf LATA |  | TIRKS | Indicates the LATA this devices is part of
Start Object Device-Shelf Comment
Device Comment - Date |  |  | System generated comment date
Device Comment - UserID |  |  | System generated userid for creator of comment
Device Comment - Text |  |  | Comment
May Occur as often as needed
Device-Shelf Occurs for Every Shelf Found in the Device Shelf Count -found
Object Device Shelf I/O Card - Occurs for every Shelf I/O Card - found
Card Number | 1 | TIRKS
Card Type | 10GE | Referenced? | I/O means it supports services on the Port; Other means it does not
Card Model | SFP+ | TIRKS | Vendor Model Number
Card SKU |  | TIRKS | Vendor SKU
Card Status |  | Calculated | Indicates there are services assigned to this Card but capacity is available for another service
Card Comment |  | TIRKS | This will follow the format of the Comments above - just saving space here
Card Sub-Card Count - found |  | Calculated | Number of Sub-Cards supported by this Card
Object Device Shelf I/O Card Sub-Card - Occurs for every Card Sub-Card Count - found
Sub-Card Number |  | TIRKS
Sub-Card Type |  | Referenced? | Vendor Sub-Card type
Sub-Card Model |  | TIRKS | Vendor Model Number
Sub-Card SKU |  | TIRKS? | Vendor SKU
Sub-Card Status |  | Calculated | Indicates there are services assigned to this Card but capacity is available for another service
Sub-Card Comment |  | TIRKS | This will follow the format of the Comments above - just saving space here
Sub-Card Port Count - Found | 2 | TIRKS | Number of Ports supported by this Card
Object Device Shelf I/O Card Sub-Card Port - Occurs for every Sub-Card Port Count - found
Sub-Card Port Number | 1 | TIRKS | In this Example this is Shelf 1, Card 1, Subcard 1, Port 1 (1,1,1,1)
Sub-Card Port Number Speed | 10G | TIRKS | Max Port Speed Available
Sub-Card Port Comment |  | TIRKS | This will follow the format of the Comments above - just saving space here
Sub-Card Port Connection | SFP+ | TIRKS
Sub-Card Port Number Status |  | TIRKS | Indicates this port is current in use
Object Device Shelf I/O Card Sub-Card Port Port Number Status is Assigned (in use)
CKID |  | TIRKS | Unique identifier for this dedicated phsyical circuit
CKID Type |  | TIRKS | Is this a customer or Infrastructure circuit
Device Name.1 | E5-320 | TIRKS
Device Identifier.1 |  | TIRKS
Device Name.2 |  | TIRKS
Device Identifier.2 |  | TIRKS
Can occur multiple times for each devince in the circuit
Related CKID |  | TIRKS
Can be multipe Related Circuit IDs (LAG)
jb
CKID |  | TIRKS | Unique identifier for this dedicated phsyical circuit
CKID Type | Customer | TIRKS | Is this a customer or Infrastructure circuit
Device Name.1 | E-320 | TIRKS
Device Identifier.1 |  | TIRKS
Device Name.2 |  | TIRKS
Device Identifier.2 |  | TIRKS
EVC ID.1 |  | TIRKS
EVC ID.2 |  | TIRKS

## ObjMOd CN 5142
Tag | Example Data | Source | Description
Start Object Device
Device Name | Ciena 5142 | TIRKS | Common name for the Device
Device Model Number | Ciena 5142 | TIRKS | Vendor Model Number (if not part of the Name)
Device Category | Service Aggregation and Access Switch |  | Service Router ¦ Multiplexor ¦ Switch ¦ NID
Device Identifier | ? | TIRKS | Unique Identifier for this Device
Device Part SKU |  | TIRKS | Vendor SKU For the Device
Start Object Device Comment
Device Comment - Date | ? | TIRKS | System generated comment date
Device Comment - UserID | ? | TIRKS | System generated userid for creator of comment
Device Comment - Text | ? | TIRKS | Comment
May Occur as often as needed
Device Cooling | From the bottom of chassis (toward the line cards) | TIRKS? | Fan Air-flow: Fan Tray Assembly (FTA) - resilient design includes 8 individual variable speed fans
Device Shelf Count -max | 1 | TIRKS | Number of "devices" that can fit in the device Chasis
Device Shelf Count - found | 1 | TIRKS | Number of "devices" found in the device Chasis
Start Object Device-Shelf
Shelf Count | 1 | TIRKS?
Shelf I/O Card Count - max | 2 | TIRKS? | Maxiumum Number of I/O Cards supported in the Device Shelf
Shelf I/O Card Count - found | 1 | Calculated | Number of I/O Card installed on Device Shelf
Shelf I/O Card - SubCard Count - max | 1 max | TIRKS | Maxiumum Number of I/O Cards Sub-Cards supported in the Device Shelf - 20X1000M SFP and 4x10G SFP+
Shelf I/O Card - SubCard Count -found | ? | Calculated | Number of I/O Cards sub-Cards installed on Device Shelf
Shelf Other Card Count - found | 0 | Calculated | Number of Other (i.e., System support) Cards installed in the Device Shelf (Switch Control Processors - contained within the board of the chassis)
Shelf Other Card - SubCard Count -found | ? | Calculated | Number of Other (i.e., System support) Cards sub-Cards installed in the Device Shelf
Shelf Status |  | TIRKS | Status of this device: Available ¦ Reserved ¦ Assigned ¦ Under Constuction ¦ Other
Shelf MEN ID |  | Manual | Identifies the MEN this device is part of
Shelf CO ID |  | TIRKS | Identifies the CO this device is located at
Shelf Ring ID |  | Manual | Indicates if the device/intefaces are part of a ring configuration
Shelf LATA |  | TIRKS | Indicates the LATA this devices is part of
Start Object Device-Shelf Comment
Device Comment - Date |  |  | System generated comment date
Device Comment - UserID |  |  | System generated userid for creator of comment
Device Comment - Text |  |  | Comment
May Occur as often as needed
Device-Shelf Occurs for Every Shelf Found in the Device Shelf Count -found
Object Device Shelf I/O Card - Occurs for every Shelf I/O Card - found
Card Number | 1 | TIRKS
Card Type | 10Gigabit | Referenced? | I/O means it supports services on the Port; Other means it does not - Supports 20x1G SFP or 4X1G/10G SFP+
Card Model | SFP+ | TIRKS | Vendor Model Number
Card SKU | ? | TIRKS | Vendor SKU
Card Status |  | Calculated | Indicates there are services assigned to this Card but capacity is available for another service
Card Comment |  | TIRKS | This will follow the format of the Comments above - just saving space here
Card Sub-Card Count - found | 0 | Calculated | Number of Sub-Cards supported by this Card
Object Device Shelf I/O Card Sub-Card - Occurs for every Card Sub-Card Count - found
Sub-Card Number |  | TIRKS
Sub-Card Type |  | Referenced? | Vendor Sub-Card type
Sub-Card Model |  | TIRKS | Vendor Model Number
Sub-Card SKU |  | TIRKS? | Vendor SKU
Sub-Card Status |  | Calculated | Indicates there are services assigned to this Card but capacity is available for another service
Sub-Card Comment |  | TIRKS | This will follow the format of the Comments above - just saving space here
Sub-Card Port Count - Found | 4 | TIRKS | Number of Ports supported by this Card
Object Device Shelf I/O Card Sub-Card Port - Occurs for every Sub-Card Port Count - found
Sub-Card Port Number | 1 | TIRKS | In this Example this is Shelf 1, Card 1, Subcard 1, Port 1 (1,1,1,1)
Sub-Card Port Number Speed | 10G | TIRKS | Max Port Speed Available
Sub-Card Port Comment |  | TIRKS | This will follow the format of the Comments above - just saving space here
Sub-Card Port Connection | SFP+ | TIRKS
Sub-Card Port Number Status |  | TIRKS | Indicates this port is current in use
Object Device Shelf I/O Card Sub-Card Port Port Number Status is Assigned (in use)
CKID |  | TIRKS | Unique identifier for this dedicated phsyical circuit
CKID Type |  | TIRKS | Is this a customer or Infrastructure circuit
Device Name.1 | CN5142 | TIRKS
Device Identifier.1 |  | TIRKS
Device Name.2 |  | TIRKS
Device Identifier.2 |  | TIRKS
Can occur multiple times for each devince in the circuit
Related CKID |  | TIRKS
Can be multipe Related Circuit IDs (LAG)
jb
CKID |  | TIRKS | Unique identifier for this dedicated phsyical circuit
CKID Type | Customer | TIRKS | Is this a customer or Infrastructure circuit
Device Name.1 | CN5142 | TIRKS
Device Identifier.1 |  | TIRKS
Device Name.2 |  | TIRKS
Device Identifier.2 |  | TIRKS
EVC ID.1 |  | TIRKS
EVC ID.2 |  | TIRKS

## ObjMOd CN 5305
Tag | Example Data | Source | Description
Start Object Device
Device Name | Ciena 5305 | TIRKS | Common name for the Device
Device Model Number | Ciena 5305 | TIRKS | Vendor Model Number (if not part of the Name)
Device Category | Service Router |  | Service Router ¦ Multiplexor ¦ Switch ¦ NID
Device Identifier | ? | TIRKS | Unique Identifier for this Device
Device Part SKU |  | TIRKS | Vendor SKU For the Device
Start Object Device Comment
Device Comment - Date | ? | TIRKS | System generated comment date
Device Comment - UserID | ? | TIRKS | System generated userid for creator of comment
Device Comment - Text | ? | TIRKS | Comment
May Occur as often as needed
Device Cooling | From the bottom of chassis (toward the line cards) | TIRKS? | Fan Air-flow: Fan Tray Assembly (FTA)
Device Shelf Count -max | 1 | TIRKS | Number of "devices" that can fit in the device Chasis
Device Shelf Count - found | ? | TIRKS | Number of "devices" found in the device Chasis
Start Object Device-Shelf
Shelf Count | 1 | TIRKS?
Shelf I/O Card Count - max | 5 | TIRKS? | Maxiumum Number of I/O Cards supported in the Device Shelf
Shelf I/O Card Count - found | ? | Calculated | Number of I/O Card installed on Device Shelf
Shelf I/O Card - SubCard Count - max | 0 sub-cards | TIRKS | Maxiumum Number of I/O Cards Sub-Cards supported in the Device Shelf - The GbE line module supports 24x100/1000M also supports Cooper SFPs. The 10GbE line module supports two 10GbE ports (XFP fiber). 7 slot chassis supports up to 120 GbE ports or 10GbE ports
Shelf I/O Card - SubCard Count -found | ? | Calculated | Number of I/O Cards sub-Cards installed on Device Shelf
Shelf Other Card Count - found | 2 | Calculated | Number of Other (i.e., System support) Cards installed in the Device Shelf (Switch Control Processors - contained on the board of the chassis)
Shelf Other Card - SubCard Count -found | ? | Calculated | Number of Other (i.e., System support) Cards sub-Cards installed in the Device Shelf
Shelf Status |  | TIRKS | Status of this device: Available ¦ Reserved ¦ Assigned ¦ Under Constuction ¦ Other
Shelf MEN ID |  | Manual | Identifies the MEN this device is part of
Shelf CO ID |  | TIRKS | Identifies the CO this device is located at
Shelf Ring ID |  | Manual | Indicates if the device/intefaces are part of a ring configuration
Shelf LATA |  | TIRKS | Indicates the LATA this devices is part of
Start Object Device-Shelf Comment
Device Comment - Date |  |  | System generated comment date
Device Comment - UserID |  |  | System generated userid for creator of comment
Device Comment - Text |  |  | Comment
May Occur as often as needed
Device-Shelf Occurs for Every Shelf Found in the Device Shelf Count -found
Object Device Shelf I/O Card - Occurs for every Shelf I/O Card - found
Card Number | 1 | TIRKS
Card Type | 10GbE | Referenced? | I/O means it supports services on the Port; Other means it does not
Card Model | XFP | TIRKS | Vendor Model Number
Card SKU |  | TIRKS | Vendor SKU
Card Status |  | Calculated | Indicates there are services assigned to this Card but capacity is available for another service
Card Comment |  | TIRKS | This will follow the format of the Comments above - just saving space here
Card Sub-Card Count - found |  | Calculated | Number of Sub-Cards supported by this Card
Object Device Shelf I/O Card Sub-Card - Occurs for every Card Sub-Card Count - found
Sub-Card Number |  | TIRKS
Sub-Card Type |  | Referenced? | Vendor Sub-Card type
Sub-Card Model |  | TIRKS | Vendor Model Number
Sub-Card SKU |  | TIRKS? | Vendor SKU
Sub-Card Status |  | Calculated | Indicates there are services assigned to this Card but capacity is available for another service
Sub-Card Comment |  | TIRKS | This will follow the format of the Comments above - just saving space here
Sub-Card Port Count - Found | 2 | TIRKS | Number of Ports supported by this Card
Object Device Shelf I/O Card Sub-Card Port - Occurs for every Sub-Card Port Count - found
Sub-Card Port Number | 1 | TIRKS | In this Example this is Shelf 1, Card 1, Subcard 1, Port 1 (1,1,1,1)
Sub-Card Port Number Speed | 10GbE | TIRKS | Max Port Speed Available
Sub-Card Port Comment |  | TIRKS | This will follow the format of the Comments above - just saving space here
Sub-Card Port Connection | XFP | TIRKS
Sub-Card Port Number Status |  | TIRKS | Indicates this port is current in use
Object Device Shelf I/O Card Sub-Card Port Port Number Status is Assigned (in use)
CKID |  | TIRKS | Unique identifier for this dedicated phsyical circuit
CKID Type |  | TIRKS | Is this a customer or Infrastructure circuit
Device Name.1 | CN5350 | TIRKS
Device Identifier.1 |  | TIRKS
Device Name.2 |  | TIRKS
Device Identifier.2 |  | TIRKS
Can occur multiple times for each devince in the circuit
Related CKID |  | TIRKS
Can be multipe Related Circuit IDs (LAG)
jb
CKID |  | TIRKS | Unique identifier for this dedicated phsyical circuit
CKID Type | Customer | TIRKS | Is this a customer or Infrastructure circuit
Device Name.1 | CN5350 | TIRKS
Device Identifier.1 |  | TIRKS
Device Name.2 |  | TIRKS
Device Identifier.2 |  | TIRKS
EVC ID.1 |  | TIRKS
EVC ID.2 |  | TIRKS

## ObjMOd CN 3926
Tag | Example Data | Source | Description
Start Object Device
Device Name | Ciena 3920 | TIRKS | Common name for the Device
Device Model Number | Ciena 3920 | TIRKS | Vendor Model Number (if not part of the Name)
Device Category | Access Switch |  | Service Router ¦ Multiplexor ¦ Switch ¦ NID
Device Identifier | ? | TIRKS | Unique Identifier for this Device
Device Part SKU |  | TIRKS | Vendor SKU For the Device
Start Object Device Comment
Device Comment - Date | ? | TIRKS | System generated comment date
Device Comment - UserID | ? | TIRKS | System generated userid for creator of comment
Device Comment - Text | ? | TIRKS | Comment
May Occur as often as needed
Device Cooling | From the bottom of chassis (toward the line cards) | TIRKS? | Fan Air-flow: Fan Tray Assembly (FTA)
Device Shelf Count -max | 1 | TIRKS | Number of "devices" that can fit in the device Chasis
Device Shelf Count - found | ? | TIRKS | Number of "devices" found in the device Chasis
Start Object Device-Shelf
Shelf Count | 1 | TIRKS?
Shelf I/O Card Count - max | 2 | TIRKS? | Maxiumum Number of I/O Cards supported in the Device Shelf
Shelf I/O Card Count - found | ? | Calculated | Number of I/O Card installed on Device Shelf
Shelf I/O Card - SubCard Count - max | 0 sub-cards | TIRKS | Maxiumum Number of I/O Cards Sub-Cards supported in the Device Shelf - 6 x 1GbE/10GbE SFP+ ports, 2 x 100M/1GbE ports.
Shelf I/O Card - SubCard Count -found | ? | Calculated | Number of I/O Cards sub-Cards installed on Device Shelf
Shelf Other Card Count - found | 0 | Calculated | Number of Other (i.e., System support) Cards installed in the Device Shelf (Switch Control Processors - contained on the board of the chassis)
Shelf Other Card - SubCard Count -found | ? | Calculated | Number of Other (i.e., System support) Cards sub-Cards installed in the Device Shelf
Shelf Status |  | TIRKS | Status of this device: Available ¦ Reserved ¦ Assigned ¦ Under Constuction ¦ Other
Shelf MEN ID |  | Manual | Identifies the MEN this device is part of
Shelf CO ID |  | TIRKS | Identifies the CO this device is located at
Shelf Ring ID |  | Manual | Indicates if the device/intefaces are part of a ring configuration
Shelf LATA |  | TIRKS | Indicates the LATA this devices is part of
Start Object Device-Shelf Comment
Device Comment - Date |  |  | System generated comment date
Device Comment - UserID |  |  | System generated userid for creator of comment
Device Comment - Text |  |  | Comment
May Occur as often as needed
Device-Shelf Occurs for Every Shelf Found in the Device Shelf Count -found
Object Device Shelf I/O Card - Occurs for every Shelf I/O Card - found
Card Number | 1 | TIRKS
Card Type | GE | Referenced? | I/O means it supports services on the Port; Other means it does not
Card Model | SFP | TIRKS | Vendor Model Number
Card SKU |  | TIRKS | Vendor SKU
Card Status |  | Calculated | Indicates there are services assigned to this Card but capacity is available for another service
Card Comment |  | TIRKS | This will follow the format of the Comments above - just saving space here
Card Sub-Card Count - found |  | Calculated | Number of Sub-Cards supported by this Card
Object Device Shelf I/O Card Sub-Card - Occurs for every Card Sub-Card Count - found
Sub-Card Number |  | TIRKS
Sub-Card Type |  | Referenced? | Vendor Sub-Card type
Sub-Card Model |  | TIRKS | Vendor Model Number
Sub-Card SKU |  | TIRKS? | Vendor SKU
Sub-Card Status |  | Calculated | Indicates there are services assigned to this Card but capacity is available for another service
Sub-Card Comment |  | TIRKS | This will follow the format of the Comments above - just saving space here
Sub-Card Port Count - Found | 6 | TIRKS | Number of Ports supported by this Card
Object Device Shelf I/O Card Sub-Card Port - Occurs for every Sub-Card Port Count - found
Sub-Card Port Number | 1 | TIRKS | In this Example this is Shelf 1, Card 1, Subcard 1, Port 1 (1,1,1,1)
Sub-Card Port Number Speed | 1000M | TIRKS | Max Port Speed Available
Sub-Card Port Comment |  | TIRKS | This will follow the format of the Comments above - just saving space here
Sub-Card Port Connection | SFP | TIRKS
Sub-Card Port Number Status |  | TIRKS | Indicates this port is current in use
Object Device Shelf I/O Card Sub-Card Port Port Number Status is Assigned (in use)
CKID |  | TIRKS | Unique identifier for this dedicated phsyical circuit
CKID Type |  | TIRKS | Is this a customer or Infrastructure circuit
Device Name.1 | CN3926 | TIRKS
Device Identifier.1 |  | TIRKS
Device Name.2 |  | TIRKS
Device Identifier.2 |  | TIRKS
Can occur multiple times for each devince in the circuit
Related CKID |  | TIRKS
Can be multipe Related Circuit IDs (LAG)
jb
CKID |  | TIRKS | Unique identifier for this dedicated phsyical circuit
CKID Type | Customer | TIRKS | Is this a customer or Infrastructure circuit
Device Name.1 | CN3926 | TIRKS
Device Identifier.1 |  | TIRKS
Device Name.2 |  | TIRKS
Device Identifier.2 |  | TIRKS
EVC ID.1 |  | TIRKS
EVC ID.2 |  | TIRKS

## ObjMOd CN 311
Tag | Example Data | Source | Description
Start Object Device
Device Name | Ciena 311 | TIRKS | Common name for the Device
Device Model Number | Ciena 311 | TIRKS | Vendor Model Number (if not part of the Name)
Device Category | NID |  | Service Router ¦ Multiplexor ¦ Switch ¦ NID
Device Identifier | ? | TIRKS | Unique Identifier for this Device
Device Part SKU |  | TIRKS | Vendor SKU For the Device
Start Object Device Comment
Device Comment - Date | ? | TIRKS | System generated comment date
Device Comment - UserID | ? | TIRKS | System generated userid for creator of comment
Device Comment - Text | ? | TIRKS | Comment
May Occur as often as needed
Device Cooling | From the bottom of chassis (toward the line cards) | TIRKS? | Fan Air-flow: Fan Tray Assembly (FTA)
Device Shelf Count -max | 1 | TIRKS | Number of "devices" that can fit in the device Chasis
Device Shelf Count - found | ? | TIRKS | Number of "devices" found in the device Chasis
Start Object Device-Shelf
Shelf Count | 1 | TIRKS?
Shelf I/O Card Count - max | 2 | TIRKS? | Maxiumum Number of I/O Cards supported in the Device Shelf
Shelf I/O Card Count - found | ? | Calculated | Number of I/O Card installed on Device Shelf
Shelf I/O Card - SubCard Count - max | 0 sub-cards | TIRKS | Maxiumum Number of I/O Cards Sub-Cards supported in the Device Shelf - (4) GIG SFP, (24) 10/100M
Shelf I/O Card - SubCard Count -found | ? | Calculated | Number of I/O Cards sub-Cards installed on Device Shelf
Shelf Other Card Count - found | 0 | Calculated | Number of Other (i.e., System support) Cards installed in the Device Shelf (Switch Control Processors - contained on the board of the chassis)
Shelf Other Card - SubCard Count -found | ? | Calculated | Number of Other (i.e., System support) Cards sub-Cards installed in the Device Shelf
Shelf Status |  | TIRKS | Status of this device: Available ¦ Reserved ¦ Assigned ¦ Under Constuction ¦ Other
Shelf MEN ID |  | Manual | Identifies the MEN this device is part of
Shelf CO ID |  | TIRKS | Identifies the CO this device is located at
Shelf Ring ID |  | Manual | Indicates if the device/intefaces are part of a ring configuration
Shelf LATA |  | TIRKS | Indicates the LATA this devices is part of
Start Object Device-Shelf Comment
Device Comment - Date |  |  | System generated comment date
Device Comment - UserID |  |  | System generated userid for creator of comment
Device Comment - Text |  |  | Comment
May Occur as often as needed
Device-Shelf Occurs for Every Shelf Found in the Device Shelf Count -found
Object Device Shelf I/O Card - Occurs for every Shelf I/O Card - found
Card Number | 1 | TIRKS
Card Type | 100M | Referenced? | I/O means it supports services on the Port; Other means it does not
Card Model | Base-TX | TIRKS | Vendor Model Number
Card SKU |  | TIRKS | Vendor SKU
Card Status |  | Calculated | Indicates there are services assigned to this Card but capacity is available for another service
Card Comment |  | TIRKS | This will follow the format of the Comments above - just saving space here
Card Sub-Card Count - found |  | Calculated | Number of Sub-Cards supported by this Card
Object Device Shelf I/O Card Sub-Card - Occurs for every Card Sub-Card Count - found
Sub-Card Number |  | TIRKS
Sub-Card Type |  | Referenced? | Vendor Sub-Card type
Sub-Card Model |  | TIRKS | Vendor Model Number
Sub-Card SKU |  | TIRKS? | Vendor SKU
Sub-Card Status |  | Calculated | Indicates there are services assigned to this Card but capacity is available for another service
Sub-Card Comment |  | TIRKS | This will follow the format of the Comments above - just saving space here
Sub-Card Port Count - Found | 24 | TIRKS | Number of Ports supported by this Card
Object Device Shelf I/O Card Sub-Card Port - Occurs for every Sub-Card Port Count - found
Sub-Card Port Number | 1 | TIRKS | In this Example this is Shelf 1, Card 1, Subcard 1, Port 1 (1,1,1,1)
Sub-Card Port Number Speed | 100M | TIRKS | Max Port Speed Available
Sub-Card Port Comment |  | TIRKS | This will follow the format of the Comments above - just saving space here
Sub-Card Port Connection | BASE-TX | TIRKS
Sub-Card Port Number Status |  | TIRKS | Indicates this port is current in use
Object Device Shelf I/O Card Sub-Card Port Port Number Status is Assigned (in use)
CKID |  | TIRKS | Unique identifier for this dedicated phsyical circuit
CKID Type |  | TIRKS | Is this a customer or Infrastructure circuit
Device Name.1 | CN311 | TIRKS
Device Identifier.1 |  | TIRKS
Device Name.2 |  | TIRKS
Device Identifier.2 |  | TIRKS
Can occur multiple times for each devince in the circuit
Related CKID |  | TIRKS
Can be multipe Related Circuit IDs (LAG)
jb
CKID |  | TIRKS | Unique identifier for this dedicated phsyical circuit
CKID Type | Customer | TIRKS | Is this a customer or Infrastructure circuit
Device Name.1 | CN3920 | TIRKS
Device Identifier.1 |  | TIRKS
Device Name.2 |  | TIRKS
Device Identifier.2 |  | TIRKS
EVC ID.1 |  | TIRKS
EVC ID.2 |  | TIRKS

## ObjMOd CN 3911
Tag | Example Data | Source | Description
Start Object Device
Device Name | Ciena 3911 | TIRKS | Common name for the Device
Device Model Number | Ciena 3911 | TIRKS | Vendor Model Number (if not part of the Name)
Device Category | NID |  | Service Router ¦ Multiplexor ¦ Switch ¦ NID
Device Identifier | ? | TIRKS | Unique Identifier for this Device
Device Part SKU |  | TIRKS | Vendor SKU For the Device
Start Object Device Comment
Device Comment - Date | ? | TIRKS | System generated comment date
Device Comment - UserID | ? | TIRKS | System generated userid for creator of comment
Device Comment - Text | ? | TIRKS | Comment
May Occur as often as needed
Device Cooling | From the bottom of chassis (toward the line cards) | TIRKS? | Fan Air-flow: Fan Tray Assembly (FTA)
Device Shelf Count -max | 1 | TIRKS | Number of "devices" that can fit in the device Chasis
Device Shelf Count - found | ? | TIRKS | Number of "devices" found in the device Chasis
Start Object Device-Shelf
Shelf Count | 1 | TIRKS?
Shelf I/O Card Count - max | 2 | TIRKS? | Maxiumum Number of I/O Cards supported in the Device Shelf
Shelf I/O Card Count - found | ? | Calculated | Number of I/O Card installed on Device Shelf
Shelf I/O Card - SubCard Count - max | 0 sub-cards | TIRKS | Maxiumum Number of I/O Cards Sub-Cards supported in the Device Shelf - 8x100M/1000 BaseTX and 4x1000M SFP UNI ports
Shelf I/O Card - SubCard Count -found | ? | Calculated | Number of I/O Cards sub-Cards installed on Device Shelf
Shelf Other Card Count - found | 0 | Calculated | Number of Other (i.e., System support) Cards installed in the Device Shelf (Switch Control Processors - contained on the board of the chassis)
Shelf Other Card - SubCard Count -found | ? | Calculated | Number of Other (i.e., System support) Cards sub-Cards installed in the Device Shelf
Shelf Status |  | TIRKS | Status of this device: Available ¦ Reserved ¦ Assigned ¦ Under Constuction ¦ Other
Shelf MEN ID |  | Manual | Identifies the MEN this device is part of
Shelf CO ID |  | TIRKS | Identifies the CO this device is located at
Shelf Ring ID |  | Manual | Indicates if the device/intefaces are part of a ring configuration
Shelf LATA |  | TIRKS | Indicates the LATA this devices is part of
Start Object Device-Shelf Comment
Device Comment - Date |  |  | System generated comment date
Device Comment - UserID |  |  | System generated userid for creator of comment
Device Comment - Text |  |  | Comment
May Occur as often as needed
Device-Shelf Occurs for Every Shelf Found in the Device Shelf Count -found
Object Device Shelf I/O Card - Occurs for every Shelf I/O Card - found
Card Number | 1 | TIRKS
Card Type | 100M | Referenced? | I/O means it supports services on the Port; Other means it does not
Card Model | Base-TX | TIRKS | Vendor Model Number
Card SKU |  | TIRKS | Vendor SKU
Card Status |  | Calculated | Indicates there are services assigned to this Card but capacity is available for another service
Card Comment |  | TIRKS | This will follow the format of the Comments above - just saving space here
Card Sub-Card Count - found |  | Calculated | Number of Sub-Cards supported by this Card
Object Device Shelf I/O Card Sub-Card - Occurs for every Card Sub-Card Count - found
Sub-Card Number |  | TIRKS
Sub-Card Type |  | Referenced? | Vendor Sub-Card type
Sub-Card Model |  | TIRKS | Vendor Model Number
Sub-Card SKU |  | TIRKS? | Vendor SKU
Sub-Card Status |  | Calculated | Indicates there are services assigned to this Card but capacity is available for another service
Sub-Card Comment |  | TIRKS | This will follow the format of the Comments above - just saving space here
Sub-Card Port Count - Found | 8 | TIRKS | Number of Ports supported by this Card
Object Device Shelf I/O Card Sub-Card Port - Occurs for every Sub-Card Port Count - found
Sub-Card Port Number | 1 | TIRKS | In this Example this is Shelf 1, Card 1, Subcard 1, Port 1 (1,1,1,1)
Sub-Card Port Number Speed | 100M | TIRKS | Max Port Speed Available
Sub-Card Port Comment |  | TIRKS | This will follow the format of the Comments above - just saving space here
Sub-Card Port Connection | BASE-TX | TIRKS
Sub-Card Port Number Status |  | TIRKS | Indicates this port is current in use
Object Device Shelf I/O Card Sub-Card Port Port Number Status is Assigned (in use)
CKID |  | TIRKS | Unique identifier for this dedicated phsyical circuit
CKID Type |  | TIRKS | Is this a customer or Infrastructure circuit
Device Name.1 | CN3911 | TIRKS
Device Identifier.1 |  | TIRKS
Device Name.2 |  | TIRKS
Device Identifier.2 |  | TIRKS
Can occur multiple times for each devince in the circuit
Related CKID |  | TIRKS
Can be multipe Related Circuit IDs (LAG)
jb
CKID |  | TIRKS | Unique identifier for this dedicated phsyical circuit
CKID Type | Customer | TIRKS | Is this a customer or Infrastructure circuit
Device Name.1 | CN3920 | TIRKS
Device Identifier.1 |  | TIRKS
Device Name.2 |  | TIRKS
Device Identifier.2 |  | TIRKS
EVC ID.1 |  | TIRKS
EVC ID.2 |  | TIRKS

## ObjMOd CN 3920
Tag | Example Data | Source | Description
Start Object Device
Device Name | Ciena 3920 | TIRKS | Common name for the Device
Device Model Number | Ciena 3920 | TIRKS | Vendor Model Number (if not part of the Name)
Device Category | Access Switch |  | Service Router ¦ Multiplexor ¦ Switch ¦ NID
Device Identifier | ? | TIRKS | Unique Identifier for this Device
Device Part SKU |  | TIRKS | Vendor SKU For the Device
Start Object Device Comment
Device Comment - Date | ? | TIRKS | System generated comment date
Device Comment - UserID | ? | TIRKS | System generated userid for creator of comment
Device Comment - Text | ? | TIRKS | Comment
May Occur as often as needed
Device Cooling | From the bottom of chassis (toward the line cards) | TIRKS? | Fan Air-flow: Fan Tray Assembly (FTA)
Device Shelf Count -max | 1 | TIRKS | Number of "devices" that can fit in the device Chasis
Device Shelf Count - found | ? | TIRKS | Number of "devices" found in the device Chasis
Start Object Device-Shelf
Shelf Count | 1 | TIRKS?
Shelf I/O Card Count - max | 2 | TIRKS? | Maxiumum Number of I/O Cards supported in the Device Shelf
Shelf I/O Card Count - found | ? | Calculated | Number of I/O Card installed on Device Shelf
Shelf I/O Card - SubCard Count - max | 0 sub-cards | TIRKS | Maxiumum Number of I/O Cards Sub-Cards supported in the Device Shelf - 8x100M/1000 BaseTX and 4x1000M SFP UNI ports
Shelf I/O Card - SubCard Count -found | ? | Calculated | Number of I/O Cards sub-Cards installed on Device Shelf
Shelf Other Card Count - found | 0 | Calculated | Number of Other (i.e., System support) Cards installed in the Device Shelf (Switch Control Processors - contained on the board of the chassis)
Shelf Other Card - SubCard Count -found | ? | Calculated | Number of Other (i.e., System support) Cards sub-Cards installed in the Device Shelf
Shelf Status |  | TIRKS | Status of this device: Available ¦ Reserved ¦ Assigned ¦ Under Constuction ¦ Other
Shelf MEN ID |  | Manual | Identifies the MEN this device is part of
Shelf CO ID |  | TIRKS | Identifies the CO this device is located at
Shelf Ring ID |  | Manual | Indicates if the device/intefaces are part of a ring configuration
Shelf LATA |  | TIRKS | Indicates the LATA this devices is part of
Start Object Device-Shelf Comment
Device Comment - Date |  |  | System generated comment date
Device Comment - UserID |  |  | System generated userid for creator of comment
Device Comment - Text |  |  | Comment
May Occur as often as needed
Device-Shelf Occurs for Every Shelf Found in the Device Shelf Count -found
Object Device Shelf I/O Card - Occurs for every Shelf I/O Card - found
Card Number | 1 | TIRKS
Card Type | GE | Referenced? | I/O means it supports services on the Port; Other means it does not
Card Model | SFP | TIRKS | Vendor Model Number
Card SKU |  | TIRKS | Vendor SKU
Card Status |  | Calculated | Indicates there are services assigned to this Card but capacity is available for another service
Card Comment |  | TIRKS | This will follow the format of the Comments above - just saving space here
Card Sub-Card Count - found |  | Calculated | Number of Sub-Cards supported by this Card
Object Device Shelf I/O Card Sub-Card - Occurs for every Card Sub-Card Count - found
Sub-Card Number |  | TIRKS
Sub-Card Type |  | Referenced? | Vendor Sub-Card type
Sub-Card Model |  | TIRKS | Vendor Model Number
Sub-Card SKU |  | TIRKS? | Vendor SKU
Sub-Card Status |  | Calculated | Indicates there are services assigned to this Card but capacity is available for another service
Sub-Card Comment |  | TIRKS | This will follow the format of the Comments above - just saving space here
Sub-Card Port Count - Found | 8 | TIRKS | Number of Ports supported by this Card
Object Device Shelf I/O Card Sub-Card Port - Occurs for every Sub-Card Port Count - found
Sub-Card Port Number | 1 | TIRKS | In this Example this is Shelf 1, Card 1, Subcard 1, Port 1 (1,1,1,1)
Sub-Card Port Number Speed | 1000M | TIRKS | Max Port Speed Available
Sub-Card Port Comment |  | TIRKS | This will follow the format of the Comments above - just saving space here
Sub-Card Port Connection | SFP | TIRKS
Sub-Card Port Number Status |  | TIRKS | Indicates this port is current in use
Object Device Shelf I/O Card Sub-Card Port Port Number Status is Assigned (in use)
CKID |  | TIRKS | Unique identifier for this dedicated phsyical circuit
CKID Type |  | TIRKS | Is this a customer or Infrastructure circuit
Device Name.1 | CN3920 | TIRKS
Device Identifier.1 |  | TIRKS
Device Name.2 |  | TIRKS
Device Identifier.2 |  | TIRKS
Can occur multiple times for each devince in the circuit
Related CKID |  | TIRKS
Can be multipe Related Circuit IDs (LAG)
jb
CKID |  | TIRKS | Unique identifier for this dedicated phsyical circuit
CKID Type | Customer | TIRKS | Is this a customer or Infrastructure circuit
Device Name.1 | CN3920 | TIRKS
Device Identifier.1 |  | TIRKS
Device Name.2 |  | TIRKS
Device Identifier.2 |  | TIRKS
EVC ID.1 |  | TIRKS
EVC ID.2 |  | TIRKS

## ObjMOd CN 3960
Tag | Example Data | Source | Description
Start Object Device
Device Name | Ciena 3960 | TIRKS | Common name for the Device
Device Model Number | Ciena 3960 | TIRKS | Vendor Model Number (if not part of the Name)
Device Category | Access Switch |  | Service Router ¦ Multiplexor ¦ Switch ¦ NID
Device Identifier | ? | TIRKS | Unique Identifier for this Device
Device Part SKU |  | TIRKS | Vendor SKU For the Device
Start Object Device Comment
Device Comment - Date | ? | TIRKS | System generated comment date
Device Comment - UserID | ? | TIRKS | System generated userid for creator of comment
Device Comment - Text | ? | TIRKS | Comment
May Occur as often as needed
Device Cooling | From the bottom of chassis (toward the line cards) | TIRKS? | Fan Air-flow: Fan Tray Assembly (FTA)
Device Shelf Count -max | 1 | TIRKS | Number of "devices" that can fit in the device Chasis
Device Shelf Count - found | ? | TIRKS | Number of "devices" found in the device Chasis
Start Object Device-Shelf
Shelf Count | 1 | TIRKS?
Shelf I/O Card Count - max | 3 | TIRKS? | Maxiumum Number of I/O Cards supported in the Device Shelf
Shelf I/O Card Count - found | ? | Calculated | Number of I/O Card installed on Device Shelf
Shelf I/O Card - SubCard Count - max | 0 sub-cards | TIRKS | Maxiumum Number of I/O Cards Sub-Cards supported in the Device Shelf - 8x100M RJ-45 and 8x1000M SFP UNI ports and 4x10G XFP ports (two configured as NNI or UNI and 2 dedicated as UNI)
Shelf I/O Card - SubCard Count -found | ? | Calculated | Number of I/O Cards sub-Cards installed on Device Shelf
Shelf Other Card Count - found | 0 | Calculated | Number of Other (i.e., System support) Cards installed in the Device Shelf (Switch Control Processors - contained on the board of the chassis)
Shelf Other Card - SubCard Count -found | ? | Calculated | Number of Other (i.e., System support) Cards sub-Cards installed in the Device Shelf
Shelf Status |  | TIRKS | Status of this device: Available ¦ Reserved ¦ Assigned ¦ Under Constuction ¦ Other
Shelf MEN ID |  | Manual | Identifies the MEN this device is part of
Shelf CO ID |  | TIRKS | Identifies the CO this device is located at
Shelf Ring ID |  | Manual | Indicates if the device/intefaces are part of a ring configuration
Shelf LATA |  | TIRKS | Indicates the LATA this devices is part of
Start Object Device-Shelf Comment
Device Comment - Date |  |  | System generated comment date
Device Comment - UserID |  |  | System generated userid for creator of comment
Device Comment - Text |  |  | Comment
May Occur as often as needed
Device-Shelf Occurs for Every Shelf Found in the Device Shelf Count -found
Object Device Shelf I/O Card - Occurs for every Shelf I/O Card - found
Card Number | 1 | TIRKS
Card Type | 100M | Referenced? | I/O means it supports services on the Port; Other means it does not
Card Model | RJ45 | TIRKS | Vendor Model Number
Card SKU |  | TIRKS | Vendor SKU
Card Status |  | Calculated | Indicates there are services assigned to this Card but capacity is available for another service
Card Comment |  | TIRKS | This will follow the format of the Comments above - just saving space here
Card Sub-Card Count - found |  | Calculated | Number of Sub-Cards supported by this Card
Object Device Shelf I/O Card Sub-Card - Occurs for every Card Sub-Card Count - found
Sub-Card Number |  | TIRKS
Sub-Card Type |  | Referenced? | Vendor Sub-Card type
Sub-Card Model |  | TIRKS | Vendor Model Number
Sub-Card SKU |  | TIRKS? | Vendor SKU
Sub-Card Status |  | Calculated | Indicates there are services assigned to this Card but capacity is available for another service
Sub-Card Comment |  | TIRKS | This will follow the format of the Comments above - just saving space here
Sub-Card Port Count - Found | 8 | TIRKS | Number of Ports supported by this Card
Object Device Shelf I/O Card Sub-Card Port - Occurs for every Sub-Card Port Count - found
Sub-Card Port Number | 1 | TIRKS | In this Example this is Shelf 1, Card 1, Subcard 1, Port 1 (1,1,1,1)
Sub-Card Port Number Speed | 100M | TIRKS | Max Port Speed Available
Sub-Card Port Comment |  | TIRKS | This will follow the format of the Comments above - just saving space here
Sub-Card Port Connection | RJ45 | TIRKS
Sub-Card Port Number Status |  | TIRKS | Indicates this port is current in use
Object Device Shelf I/O Card Sub-Card Port Port Number Status is Assigned (in use)
CKID |  | TIRKS | Unique identifier for this dedicated phsyical circuit
CKID Type |  | TIRKS | Is this a customer or Infrastructure circuit
Device Name.1 | CN3960 | TIRKS
Device Identifier.1 |  | TIRKS
Device Name.2 |  | TIRKS
Device Identifier.2 |  | TIRKS
Can occur multiple times for each devince in the circuit
Related CKID |  | TIRKS
Can be multipe Related Circuit IDs (LAG)
jb
CKID |  | TIRKS | Unique identifier for this dedicated phsyical circuit
CKID Type | Customer | TIRKS | Is this a customer or Infrastructure circuit
Device Name.1 | CN3960 | TIRKS
Device Identifier.1 |  | TIRKS
Device Name.2 |  | TIRKS
Device Identifier.2 |  | TIRKS
EVC ID.1 |  | TIRKS
EVC ID.2 |  | TIRKS

## ObjMOd RADE3-48C
Tag | Example Data | Source | Description
Start Object Device
Device Name | RAD-E3-48 | TIRKS | Common name for the Device
Device Model Number | RAD-E3-48/48C | TIRKS | Vendor Model Number (if not part of the Name)
Device Category | NID |  | Service Router ¦ Multiplexor ¦ Switch ¦ NID
Device Identifier | ? | TIRKS | Unique Identifier for this Device
Device Part SKU |  | TIRKS | Vendor SKU For the Device
Start Object Device Comment
Device Comment - Date | ? | TIRKS | System generated comment date
Device Comment - UserID | ? | TIRKS | System generated userid for creator of comment
Device Comment - Text | ? | TIRKS | Comment
May Occur as often as needed
Device Cooling | From the bottom of chassis (toward the line cards) | TIRKS? | Fan Air-flow: Fan Tray Assembly (FTA)
Device Shelf Count -max | 1 | TIRKS | Number of "devices" that can fit in the device Chasis
Device Shelf Count - found | ? | TIRKS | Number of "devices" found in the device Chasis
Start Object Device-Shelf
Shelf Count | 1 | TIRKS?
Shelf I/O Card Count - max | 1 | TIRKS? | Maxiumum Number of I/O Cards supported in the Device Shelf
Shelf I/O Card Count - found | ? | Calculated | Number of I/O Card installed on Device Shelf
Shelf I/O Card - SubCard Count - max |  | TIRKS | Maxiumum Number of I/O Cards Sub-Cards supported in the Device Shelf
Shelf I/O Card - SubCard Count -found | ? | Calculated | Number of I/O Cards sub-Cards installed on Device Shelf
Shelf Other Card Count - found | 0 | Calculated | Number of Other (i.e., System support) Switch Control Processors - contained on board of chassis
Shelf Other Card - SubCard Count -found | ? | Calculated | Number of Other (i.e., System support) Cards sub-Cards installed in the Device Shelf
Shelf Status |  | TIRKS | Status of this device: Available ¦ Reserved ¦ Assigned ¦ Under Constuction ¦ Other
Shelf MEN ID |  | Manual | Identifies the MEN this device is part of
Shelf CO ID |  | TIRKS | Identifies the CO this device is located at
Shelf Ring ID |  | Manual | Indicates if the device/intefaces are part of a ring configuration
Shelf LATA |  | TIRKS | Indicates the LATA this devices is part of
Start Object Device-Shelf Comment
Device Comment - Date |  |  | System generated comment date
Device Comment - UserID |  |  | System generated userid for creator of comment
Device Comment - Text |  |  | Comment
May Occur as often as needed
Device-Shelf Occurs for Every Shelf Found in the Device Shelf Count -found
Object Device Shelf I/O Card - Occurs for every Shelf I/O Card - found
Card Number |  | TIRKS
Card Type |  | Referenced? | I/O means it supports services on the Port; Other means it does not
Card Model |  | TIRKS | Vendor Model Number
Card SKU |  | TIRKS | Vendor SKU
Card Status |  | Calculated | Indicates there are services assigned to this Card but capacity is available for another service
Card Comment |  | TIRKS | This will follow the format of the Comments above - just saving space here
Card Sub-Card Count - found |  | Calculated | Number of Sub-Cards supported by this Card
Object Device Shelf I/O Card Sub-Card - Occurs for every Card Sub-Card Count - found
Sub-Card Number |  | TIRKS
Sub-Card Type |  | Referenced? | Vendor Sub-Card type
Sub-Card Model |  | TIRKS | Vendor Model Number
Sub-Card SKU |  | TIRKS? | Vendor SKU
Sub-Card Status |  | Calculated | Indicates there are services assigned to this Card but capacity is available for another service
Sub-Card Comment |  | TIRKS | This will follow the format of the Comments above - just saving space here
Sub-Card Port Count - Found |  | TIRKS | Number of Ports supported by this Card
Object Device Shelf I/O Card Sub-Card Port - Occurs for every Sub-Card Port Count - found
Sub-Card Port Number |  | TIRKS | In this Example this is Shelf 1, Card 1, Subcard 1, Port 1 (1,1,1,1)
Sub-Card Port Number Speed |  | TIRKS | Max Port Speed Available
Sub-Card Port Comment |  | TIRKS | This will follow the format of the Comments above - just saving space here
Sub-Card Port Connection |  | TIRKS
Sub-Card Port Number Status |  | TIRKS | Indicates this port is current in use
Object Device Shelf I/O Card Sub-Card Port Port Number Status is Assigned (in use)
CKID |  | TIRKS | Unique identifier for this dedicated phsyical circuit
CKID Type |  | TIRKS | Is this a customer or Infrastructure circuit
Device Name.1 | E7-2 | TIRKS
Device Identifier.1 |  | TIRKS
Device Name.2 |  | TIRKS
Device Identifier.2 |  | TIRKS
Can occur multiple times for each devince in the circuit
Related CKID |  | TIRKS
Can be multipe Related Circuit IDs (LAG)
jb
CKID | 101/GE1/DTHNALXA39w/DTHNAL1921w | TIRKS | Unique identifier for this dedicated phsyical circuit
CKID Type | Customer | TIRKS | Is this a customer or Infrastructure circuit
Device Name.1 | nokia 7750 | TIRKS
Device Identifier.1 | DTHNALXA39w | TIRKS
Device Name.2 | RAD 205 | TIRKS
Device Identifier.2 | DTHNAL1921w | TIRKS
EVC ID.1 | VLXX-123456 | TIRKS
EVC ID.2 | VLXX-ABCDE | TIRKS

## ObjMOd RAD203A
Tag | Example Data | Source | Description
Start Object Device
Device Name | RAD-ETX-203A | TIRKS | Common name for the Device
Device Model Number | RAD-ETX-203A | TIRKS | Vendor Model Number (if not part of the Name)
Device Category | NID |  | Service Router ¦ Multiplexor ¦ Switch ¦ NID
Device Identifier | ? | TIRKS | Unique Identifier for this Device
Device Part SKU |  | TIRKS | Vendor SKU For the Device
Start Object Device Comment
Device Comment - Date | ? | TIRKS | System generated comment date
Device Comment - UserID | ? | TIRKS | System generated userid for creator of comment
Device Comment - Text | ? | TIRKS | Comment
May Occur as often as needed
Device Cooling | From the bottom of chassis (toward the line cards) | TIRKS? | Fan Air-flow: Fan Tray Assembly (FTA)
Device Shelf Count -max | 1 | TIRKS | Number of "devices" that can fit in the device Chasis
Device Shelf Count - found | ? | TIRKS | Number of "devices" found in the device Chasis
Start Object Device-Shelf
Shelf Count | 1 | TIRKS?
Shelf I/O Card Count - max | 2 | TIRKS? | Maxiumum Number of I/O Cards supported in the Device Shelf
Shelf I/O Card Count - found | ? | Calculated | Number of I/O Card installed on Device Shelf
Shelf I/O Card - SubCard Count - max | 0 sub-cards | TIRKS | Maxiumum Number of I/O Cards Sub-Cards supported in the Device Shelf. Gbe - Two redundant combo ports (SFP/copper). E1/T1 module configured to T1 mode, number of Ports 4 or 8.
Shelf I/O Card - SubCard Count -found | ? | Calculated | Number of I/O Cards sub-Cards installed on Device Shelf
Shelf Other Card Count - found | 0 | Calculated | Number of Other (i.e., System support) Switch Control Processors - contained on board of chassis
Shelf Other Card - SubCard Count -found | ? | Calculated | Number of Other (i.e., System support) Cards sub-Cards installed in the Device Shelf
Shelf Status |  | TIRKS | Status of this device: Available ¦ Reserved ¦ Assigned ¦ Under Constuction ¦ Other
Shelf MEN ID |  | Manual | Identifies the MEN this device is part of
Shelf CO ID |  | TIRKS | Identifies the CO this device is located at
Shelf Ring ID |  | Manual | Indicates if the device/intefaces are part of a ring configuration
Shelf LATA |  | TIRKS | Indicates the LATA this devices is part of
Start Object Device-Shelf Comment
Device Comment - Date |  |  | System generated comment date
Device Comment - UserID |  |  | System generated userid for creator of comment
Device Comment - Text |  |  | Comment
May Occur as often as needed
Device-Shelf Occurs for Every Shelf Found in the Device Shelf Count -found
Object Device Shelf I/O Card - Occurs for every Shelf I/O Card - found
Card Number | 1 | TIRKS
Card Type | GE | Referenced? | I/O means it supports services on the Port; Other means it does not
Card Model | SFP | TIRKS | Vendor Model Number
Card SKU |  | TIRKS | Vendor SKU
Card Status |  | Calculated | Indicates there are services assigned to this Card but capacity is available for another service
Card Comment |  | TIRKS | This will follow the format of the Comments above - just saving space here
Card Sub-Card Count - found |  | Calculated | Number of Sub-Cards supported by this Card
Object Device Shelf I/O Card Sub-Card - Occurs for every Card Sub-Card Count - found
Sub-Card Number |  | TIRKS
Sub-Card Type |  | Referenced? | Vendor Sub-Card type
Sub-Card Model |  | TIRKS | Vendor Model Number
Sub-Card SKU |  | TIRKS? | Vendor SKU
Sub-Card Status |  | Calculated | Indicates there are services assigned to this Card but capacity is available for another service
Sub-Card Comment |  | TIRKS | This will follow the format of the Comments above - just saving space here
Sub-Card Port Count - Found | 2 | TIRKS | Number of Ports supported by this Card
Object Device Shelf I/O Card Sub-Card Port - Occurs for every Sub-Card Port Count - found
Sub-Card Port Number | 1 | TIRKS | In this Example this is Shelf 1, Card 1, Subcard 1, Port 1 (1,1,1,1)
Sub-Card Port Number Speed | 1000M | TIRKS | Max Port Speed Available
Sub-Card Port Comment |  | TIRKS | This will follow the format of the Comments above - just saving space here
Sub-Card Port Connection | SFP | TIRKS
Sub-Card Port Number Status |  | TIRKS | Indicates this port is current in use
Object Device Shelf I/O Card Sub-Card Port Port Number Status is Assigned (in use)
CKID |  | TIRKS | Unique identifier for this dedicated phsyical circuit
CKID Type |  | TIRKS | Is this a customer or Infrastructure circuit
Device Name.1 | RAD203A | TIRKS
Device Identifier.1 |  | TIRKS
Device Name.2 |  | TIRKS
Device Identifier.2 |  | TIRKS
Can occur multiple times for each devince in the circuit
Related CKID |  | TIRKS
Can be multipe Related Circuit IDs (LAG)
jb
CKID |  | TIRKS | Unique identifier for this dedicated phsyical circuit
CKID Type | Customer | TIRKS | Is this a customer or Infrastructure circuit
Device Name.1 | RAD203A | TIRKS
Device Identifier.1 |  | TIRKS
Device Name.2 |  | TIRKS
Device Identifier.2 |  | TIRKS
EVC ID.1 |  | TIRKS
EVC ID.2 |  | TIRKS

## ObjMOd RAD204A
Tag | Example Data | Source | Description
Start Object Device
Device Name | RAD-ETX-204A | TIRKS | Common name for the Device
Device Model Number | RAD-ETX-204A | TIRKS | Vendor Model Number (if not part of the Name)
Device Category | NID |  | Service Router ¦ Multiplexor ¦ Switch ¦ NID
Device Identifier | ? | TIRKS | Unique Identifier for this Device
Device Part SKU |  | TIRKS | Vendor SKU For the Device
Start Object Device Comment
Device Comment - Date | ? | TIRKS | System generated comment date
Device Comment - UserID | ? | TIRKS | System generated userid for creator of comment
Device Comment - Text | ? | TIRKS | Comment
May Occur as often as needed
Device Cooling | From the bottom of chassis (toward the line cards) | TIRKS? | Fan Air-flow: Fan Tray Assembly (FTA)
Device Shelf Count -max | 1 | TIRKS | Number of "devices" that can fit in the device Chasis
Device Shelf Count - found | ? | TIRKS | Number of "devices" found in the device Chasis
Start Object Device-Shelf
Shelf Count | 1 | TIRKS? | Shelf 1 includes Modular Chassis Controller (MCC).
Shelf I/O Card Count - max | 2 | TIRKS? | Maxiumum Number of I/O Cards supported in the Device Shelf
Shelf I/O Card Count - found | ? | Calculated | Number of I/O Card installed on Device Shelf
Shelf I/O Card - SubCard Count - max | 0 sub-cards | TIRKS | Maxiumum Number of I/O Cards Sub-Cards supported in the Device Shelf - 6x10/100/1000BT and 6xGbE/100Fx
Shelf I/O Card - SubCard Count -found | ? | Calculated | Number of I/O Cards sub-Cards installed on Device Shelf
Shelf Other Card Count - found | 0 | Calculated | Number of Other (i.e., System support) Switch Control Processors - contained on board of chassis
Shelf Other Card - SubCard Count -found | ? | Calculated | Number of Other (i.e., System support) Cards sub-Cards installed in the Device Shelf
Shelf Status |  | TIRKS | Status of this device: Available ¦ Reserved ¦ Assigned ¦ Under Constuction ¦ Other
Shelf MEN ID |  | Manual | Identifies the MEN this device is part of
Shelf CO ID |  | TIRKS | Identifies the CO this device is located at
Shelf Ring ID |  | Manual | Indicates if the device/intefaces are part of a ring configuration
Shelf LATA |  | TIRKS | Indicates the LATA this devices is part of
Start Object Device-Shelf Comment
Device Comment - Date |  |  | System generated comment date
Device Comment - UserID |  |  | System generated userid for creator of comment
Device Comment - Text |  |  | Comment
May Occur as often as needed
Device-Shelf Occurs for Every Shelf Found in the Device Shelf Count -found
Object Device Shelf I/O Card - Occurs for every Shelf I/O Card - found
Card Number | 1 | TIRKS
Card Type | 1000 BaseT | Referenced? | I/O means it supports services on the Port; Other means it does not
Card Model | SFP | TIRKS | Vendor Model Number
Card SKU |  | TIRKS | Vendor SKU
Card Status |  | Calculated | Indicates there are services assigned to this Card but capacity is available for another service
Card Comment |  | TIRKS | This will follow the format of the Comments above - just saving space here
Card Sub-Card Count - found |  | Calculated | Number of Sub-Cards supported by this Card
Object Device Shelf I/O Card Sub-Card - Occurs for every Card Sub-Card Count - found
Sub-Card Number |  | TIRKS
Sub-Card Type |  | Referenced? | Vendor Sub-Card type
Sub-Card Model |  | TIRKS | Vendor Model Number
Sub-Card SKU |  | TIRKS? | Vendor SKU
Sub-Card Status |  | Calculated | Indicates there are services assigned to this Card but capacity is available for another service
Sub-Card Comment |  | TIRKS | This will follow the format of the Comments above - just saving space here
Sub-Card Port Count - Found | 6 | TIRKS | Number of Ports supported by this Card
Object Device Shelf I/O Card Sub-Card Port - Occurs for every Sub-Card Port Count - found
Sub-Card Port Number | 1 | TIRKS | In this Example this is Shelf 1, Card 1, Subcard 1, Port 1 (1,1,1,1)
Sub-Card Port Number Speed | 1000M | TIRKS | Max Port Speed Available
Sub-Card Port Comment |  | TIRKS | This will follow the format of the Comments above - just saving space here
Sub-Card Port Connection | SFP | TIRKS
Sub-Card Port Number Status |  | TIRKS | Indicates this port is current in use
Object Device Shelf I/O Card Sub-Card Port Port Number Status is Assigned (in use)
CKID |  | TIRKS | Unique identifier for this dedicated phsyical circuit
CKID Type |  | TIRKS | Is this a customer or Infrastructure circuit
Device Name.1 | RAD204A | TIRKS
Device Identifier.1 |  | TIRKS
Device Name.2 |  | TIRKS
Device Identifier.2 |  | TIRKS
Can occur multiple times for each devince in the circuit
Related CKID |  | TIRKS
Can be multipe Related Circuit IDs (LAG)
jb
CKID |  | TIRKS | Unique identifier for this dedicated phsyical circuit
CKID Type | Customer | TIRKS | Is this a customer or Infrastructure circuit
Device Name.1 | RAD204A | TIRKS
Device Identifier.1 |  | TIRKS
Device Name.2 |  | TIRKS
Device Identifier.2 |  | TIRKS
EVC ID.1 |  | TIRKS
EVC ID.2 |  | TIRKS

## ObjMOd RAD205A
Tag | Example Data | Source | Description
Start Object Device
Device Name | RAD-ETX-205A | TIRKS | Common name for the Device
Device Model Number | RAD-ETX-205A | TIRKS | Vendor Model Number (if not part of the Name)
Device Category | NID |  | Service Router ¦ Multiplexor ¦ Switch ¦ NID
Device Identifier | ? | TIRKS | Unique Identifier for this Device
Device Part SKU |  | TIRKS | Vendor SKU For the Device
Start Object Device Comment
Device Comment - Date | ? | TIRKS | System generated comment date
Device Comment - UserID | ? | TIRKS | System generated userid for creator of comment
Device Comment - Text | ? | TIRKS | Comment
May Occur as often as needed
Device Cooling | From the bottom of chassis (toward the line cards) | TIRKS? | Fan Air-flow: Fan Tray Assembly (FTA)
Device Shelf Count -max | 1 | TIRKS | Number of "devices" that can fit in the device Chasis
Device Shelf Count - found | ? | TIRKS | Number of "devices" found in the device Chasis
Start Object Device-Shelf
Shelf Count | 1 | TIRKS?
Shelf I/O Card Count - max | 1 | TIRKS? | Maxiumum Number of I/O Cards supported in the Device Shelf
Shelf I/O Card Count - found | ? | Calculated | Number of I/O Card installed on Device Shelf
Shelf I/O Card - SubCard Count - max | 0 sub-cards | TIRKS | Maxiumum Number of I/O Cards Sub-Cards supported in the Device Shelf - Number of Ports Up to 2 network ports (redundancy), Up to 5 user ports (port 2 can function as network or user. SFP/copper combo port, Fiber optic: Fast Ethernet (100BaseFx, 100BaseLX10, 100BaseBx10, 100BaseT), SFP-based Gigabit Ethernet (1000BaseSx, 1000BaseLX10, 1000BaseBx10, 1000BaseT), SFP-based Packet over PDH and SDH: MiRICi SFPs, Copper: 10/100/1000BaseT (built-in)
Shelf I/O Card - SubCard Count -found | ? | Calculated | Number of I/O Cards sub-Cards installed on Device Shelf
Shelf Other Card Count - found | 0 | Calculated | Number of Other (i.e., System support) Switch Control Processors - contained on board of chassis
Shelf Other Card - SubCard Count -found | ? | Calculated | Number of Other (i.e., System support) Cards sub-Cards installed in the Device Shelf
Shelf Status |  | TIRKS | Status of this device: Available ¦ Reserved ¦ Assigned ¦ Under Constuction ¦ Other
Shelf MEN ID |  | Manual | Identifies the MEN this device is part of
Shelf CO ID |  | TIRKS | Identifies the CO this device is located at
Shelf Ring ID |  | Manual | Indicates if the device/intefaces are part of a ring configuration
Shelf LATA |  | TIRKS | Indicates the LATA this devices is part of
Start Object Device-Shelf Comment
Device Comment - Date |  |  | System generated comment date
Device Comment - UserID |  |  | System generated userid for creator of comment
Device Comment - Text |  |  | Comment
May Occur as often as needed
Device-Shelf Occurs for Every Shelf Found in the Device Shelf Count -found
Object Device Shelf I/O Card - Occurs for every Shelf I/O Card - found
Card Number | 1 | TIRKS
Card Type | GE | Referenced? | I/O means it supports services on the Port; Other means it does not
Card Model | SFP | TIRKS | Vendor Model Number
Card SKU |  | TIRKS | Vendor SKU
Card Status |  | Calculated | Indicates there are services assigned to this Card but capacity is available for another service
Card Comment |  | TIRKS | This will follow the format of the Comments above - just saving space here
Card Sub-Card Count - found |  | Calculated | Number of Sub-Cards supported by this Card
Object Device Shelf I/O Card Sub-Card - Occurs for every Card Sub-Card Count - found
Sub-Card Number |  | TIRKS
Sub-Card Type |  | Referenced? | Vendor Sub-Card type
Sub-Card Model |  | TIRKS | Vendor Model Number
Sub-Card SKU |  | TIRKS? | Vendor SKU
Sub-Card Status |  | Calculated | Indicates there are services assigned to this Card but capacity is available for another service
Sub-Card Comment |  | TIRKS | This will follow the format of the Comments above - just saving space here
Sub-Card Port Count - Found | 5 | TIRKS | Number of Ports supported by this Card
Object Device Shelf I/O Card Sub-Card Port - Occurs for every Sub-Card Port Count - found
Sub-Card Port Number | 1 | TIRKS | In this Example this is Shelf 1, Card 1, Subcard 1, Port 1 (1,1,1,1)
Sub-Card Port Number Speed | 1000M | TIRKS | Max Port Speed Available
Sub-Card Port Comment |  | TIRKS | This will follow the format of the Comments above - just saving space here
Sub-Card Port Connection | SFP | TIRKS
Sub-Card Port Number Status |  | TIRKS | Indicates this port is current in use
Object Device Shelf I/O Card Sub-Card Port Port Number Status is Assigned (in use)
CKID |  | TIRKS | Unique identifier for this dedicated phsyical circuit
CKID Type |  | TIRKS | Is this a customer or Infrastructure circuit
Device Name.1 | RAD 205A | TIRKS
Device Identifier.1 |  | TIRKS
Device Name.2 |  | TIRKS
Device Identifier.2 |  | TIRKS
Can occur multiple times for each devince in the circuit
Related CKID |  | TIRKS
Can be multipe Related Circuit IDs (LAG)
jb
CKID | 101/GE1/DTHNALXA39w/DTHNAL1921w | TIRKS | Unique identifier for this dedicated phsyical circuit
CKID Type | Customer | TIRKS | Is this a customer or Infrastructure circuit
Device Name.1 | nokia 7750 | TIRKS
Device Identifier.1 | DTHNALXA39w | TIRKS
Device Name.2 | RAD 205 | TIRKS
Device Identifier.2 | DTHNAL1921w | TIRKS
EVC ID.1 | VLXX-123456 | TIRKS
EVC ID.2 | VLXX-ABCDE | TIRKS

## ObjMOd CN8700_20Slot
Tag | Example Data | Source | Description
Start Object Device
Device Name | CN8700 | TIRKS | Common name for the Device
Device Model Number | CN8700-20 | TIRKS | Vendor Model Number (if not part of the Name)
Device Category | NID/MULTIPLEXOR |  | Service Router ¦ Multiplexor ¦ Switch ¦ NID
Device Identifier | ? | TIRKS | Unique Identifier for this Device
Device Part SKU |  | TIRKS | Vendor SKU For the Device
Start Object Device Comment
Device Comment - Date | ? | TIRKS | System generated comment date
Device Comment - UserID | ? | TIRKS | System generated userid for creator of comment
Device Comment - Text | ? | TIRKS | Comment
May Occur as often as needed
Device Cooling | From the bottom of chassis (toward the line cards) | TIRKS? | Fan Air-flow: Fan Tray Assembly (FTA)
Device Shelf Count -max | 1 | TIRKS | Number of "devices" that can fit in the device Chasis
Device Shelf Count - found | ? | TIRKS | Number of "devices" found in the device Chasis
Start Object Device-Shelf
Shelf Count | 1 | TIRKS?
Shelf I/O Card Count - max | 10 | TIRKS? | Maxiumum Number of I/O Cards supported in the Device Shelf
Shelf I/O Card Count - found | ? | Calculated | Number of I/O Card installed on Device Shelf
Shelf I/O Card - SubCard Count - max | 220 Sub-Cards | TIRKS | Maxiumum Number of I/O Cards Sub-Cards supported in the Device Shelf: 200 1GE/10GE ports SFP/SFP+ (10 slot), 2 x 40GE/100GE CFP per line module, 20 40GE/100GE CFP (10 slot)
Shelf I/O Card - SubCard Count -found | ? | Calculated | Number of I/O Cards sub-Cards installed on Device Shelf
Shelf Other Card Count - found | 0 | Calculated | Number of Other (i.e., System support) Switch Control Processors - contained on board of chassis
Shelf Other Card - SubCard Count -found | ? | Calculated | Number of Other (i.e., System support) Cards sub-Cards installed in the Device Shelf
Shelf Status |  | TIRKS | Status of this device: Available ¦ Reserved ¦ Assigned ¦ Under Constuction ¦ Other
Shelf MEN ID |  | Manual | Identifies the MEN this device is part of
Shelf CO ID |  | TIRKS | Identifies the CO this device is located at
Shelf Ring ID |  | Manual | Indicates if the device/intefaces are part of a ring configuration
Shelf LATA |  | TIRKS | Indicates the LATA this devices is part of
Start Object Device-Shelf Comment
Device Comment - Date |  |  | System generated comment date
Device Comment - UserID |  |  | System generated userid for creator of comment
Device Comment - Text |  |  | Comment
May Occur as often as needed
Device-Shelf Occurs for Every Shelf Found in the Device Shelf Count -found
Object Device Shelf I/O Card - Occurs for every Shelf I/O Card - found
Card Number | 1 | TIRKS
Card Type | 40G | Referenced? | I/O means it supports services on the Port; Other means it does not
Card Model | CFP | TIRKS | Vendor Model Number
Card SKU |  | TIRKS | Vendor SKU
Card Status |  | Calculated | Indicates there are services assigned to this Card but capacity is available for another service
Card Comment |  | TIRKS | This will follow the format of the Comments above - just saving space here
Card Sub-Card Count - found |  | Calculated | Number of Sub-Cards supported by this Card
Object Device Shelf I/O Card Sub-Card - Occurs for every Card Sub-Card Count - found
Sub-Card Number | 1 | TIRKS
Sub-Card Type | 100GE | Referenced? | Vendor Sub-Card type
Sub-Card Model | CFP | TIRKS | Vendor Model Number
Sub-Card SKU |  | TIRKS? | Vendor SKU
Sub-Card Status |  | Calculated | Indicates there are services assigned to this Card but capacity is available for another service
Sub-Card Comment |  | TIRKS | This will follow the format of the Comments above - just saving space here
Sub-Card Port Count - Found | 2 | TIRKS | Number of Ports supported by this Card
Object Device Shelf I/O Card Sub-Card Port - Occurs for every Sub-Card Port Count - found
Sub-Card Port Number | 1 | TIRKS | In this Example this is Shelf 1, Card 1, Subcard 1, Port 1 (1,1,1,1)
Sub-Card Port Number Speed | 40G | TIRKS | Max Port Speed Available
Sub-Card Port Comment |  | TIRKS | This will follow the format of the Comments above - just saving space here
Sub-Card Port Connection | CFP | TIRKS
Sub-Card Port Number Status |  | TIRKS | Indicates this port is current in use
Object Device Shelf I/O Card Sub-Card Port Port Number Status is Assigned (in use)
CKID |  | TIRKS | Unique identifier for this dedicated phsyical circuit
CKID Type |  | TIRKS | Is this a customer or Infrastructure circuit
Device Name.1 | CN8700 | TIRKS
Device Identifier.1 |  | TIRKS
Device Name.2 |  | TIRKS
Device Identifier.2 |  | TIRKS
Can occur multiple times for each devince in the circuit
Related CKID |  | TIRKS
Can be multipe Related Circuit IDs (LAG)
CKID |  | TIRKS | Unique identifier for this dedicated phsyical circuit
CKID Type | Customer | TIRKS | Is this a customer or Infrastructure circuit
Device Name.1 | CN8700 | TIRKS
Device Identifier.1 |  | TIRKS
Device Name.2 |  | TIRKS
Device Identifier.2 |  | TIRKS
EVC ID.1 |  | TIRKS
EVC ID.2 |  | TIRKS

## config_7750
Device Name: | DTHNALXA30W
Device Shelf: | 1-1
Sub-Card Count
Card Number | Card Type | Card Model | "MDA" | Sub-Card Model -1 | Port Counts | Sub-Card Model -2 | Port Counts
1 | I/O | IOM3-XP | 2 | m20-1gb-xp-sfp | 20 GE1 Ports | m2-10gp-xp-xfp | 2 GE10 Ports
2 | I/O | IOM3-XP | 2 | m20-1gb-xp-sfp | 20 GE1 Ports | m2-10gp-xp-xfp | 2 GE10 Ports
3 | I/O | IOM3-XP | 2 | m2-10gp-xp-xfp | 2 GE10 Ports | m2-10gp-xp-xfp | 2 GE10 Ports
4 | I/O | IOM3-XP | 2 | m2-10gp-xp-xfp | 2 GE10 Ports | m2-10gp-xp-xfp | 2 GE10 Ports
5 | I/O | IOM3-XP | 1 | m2-10gp-xp-xfp | 2 GE10 Ports | spare | -
6 | I/O | IOM3-XP | 1 | m2-10gp-xp-xfp | 2 GE10 Ports | spare | -
7 | I/O | IOM3-XP | 1 | m2-10gp-xp-xfp | 2 GE10 Ports | spare | -
8 | I/O | IMM-2PAC-FP3 | 2 | P6-10G-SFP | 6 GE10 Ports | P6-10G-SFP | 6 GE10 Ports
9 | I/O | IMM-2PAC-FP3 | 2 | P6-10G-SFP | 6 GE10 Ports | P6-10G-SFP | 6 GE10 Ports
10
1 | Other | M-SFM5-12
2 | Other | M-SFM5-12
Port 1/1/1/1 = Shelf 1, Card 1, MDA 1, Port 1
CKID: | 101/GE1/DTHNALXA39w/DTHNAL1921w
ALOC Equipment | Nokia 7750 Service Router
ZLOC Equipment | RAD 205
Customer Handoff1 | 1
Serial Number: | VLXX-1
-
-
Port 5/1/1 = Card 1, MDA 1, Port 1
CKID: | 101/GE10/DTHNALXA39w/DTHNAL1921w
ALOC Equipment | Nokia 7750 Service Router
ZLOC Equipment | Cienna 5601
Customer Handoff1 | NNI
Serial Number: | N/A
Comment
CKID: | 101/GE1/DTHNAL1921w/DTHNAL1200w
ALOC Equipment | Cienna 5601
ZLOC Equipment | RAD 204
Customer Handoff1 | 1
Serial Number: | VLXX-1
CKID: | 102/GE1/DTHNAL1921w/DTHNAL1200w
ALOC Equipment | Cienna 5601
ZLOC Equipment | RAD 204
Customer Handoff1 | 2
Serial Number: | VLXX-2

## ObjMOd 7750_SR1
Tag |  | Source | Description
Start Object Device
Device Name | Nokia 7750 | TIRKS | Common name for the Device
Device Model Number | SR-1 | TIRKS | Vendor Model Number (if not part of the Name)
Device Category | Service Router |  | Service Router ¦ Multiplexor ¦ Switch ¦ NID
Device Identifier |  | TIRKS | Unique Identifier for this Device
Device Part SKU |  | TIRKS | Vendor SKU For the Device
Start Object Device Comment
Device Comment - Date |  | TIRKS | System generated comment date
Device Comment - UserID |  | TIRKS | System generated userid for creator of comment
Device Comment - Text |  | TIRKS | Comment
May Occur as often as needed
Device Cooling | Front to back | TIRKS? | Fan Air-flow
Device Shelf Count -max | 1 | TIRKS | Number of "devices" that can fit in the device Chasis
Device Shelf Count - found | 1 | TIRKS | Number of "devices" found in the device Chasis
Start Object Device-Shelf
Shelf Count | 1 | TIRKS
Shelf I/O Card Count - max | 2 | TIRKS? | Maxiumum Number of I/O Cards supported in the Device Shelf: 1 integrated IOM
Shelf I/O Card Count - found | ? | Calculated | Number of I/O Card installed on Device Shelf
Shelf I/O Card - SubCard Count - max | 4 | TIRKS | Maxiumum Number of I/O Cards Sub-Cards supported in the Device Shelf: MDA-e-XP: 400/100G/40G/10GBASE** Connector/Ports: 6, Connector/Port Type: QSFP-DD Maximum Density: 8/40/12/120, MDA-e-XP: 100G/40G/10GBASE** Connector/Ports: 3 Connector/Port Type: QSFP-DD, Maximum Density: 4/24/6/60, MDA-e-XP: 100G/40G/10GBASE** Connector/Ports: 12, Connector/Port Type: QSFP28/QFSP+, Maximum Density: 24/24/240 MDA-e-XP: 100G/40G/10GBASE**, Connector/Ports: 6, Connector/Port Type: QSFP28/QFSP+ Maximum Density: 12/12/120. MDA-e-XP: 100G/40G/10GBASE** Connector/Ports:16 + 2 Connector/Port Type: SFP28/SFP+ + QSFP28/QSFP+, Maximum Density: 32 + 4/4/40 MDA-e-XP: 100G/40G/10GBASE** , Connector/Ports: 3, Connector/Port Type: CFP2-DCO/CFP2 Maximum Density: 12
Shelf I/O Card - SubCard Count -found | ? | Calculated | Number of I/O Cards sub-Cards installed on Device Shelf
Shelf Other Card Count - found | 2 | Calculated | Number of Other (i.e., System support) Cards installed in the Device Shelf
Shelf Other Card - SubCard Count -found | ? | Calculated | Number of Other (i.e., System support) Cards sub-Cards installed in the Device Shelf
Shelf Status | ? | TIRKS | Status of this device: Available ¦ Reserved ¦ Assigned ¦ Under Constuction ¦ Other
Shelf MEN ID |  | Manual | Identifies the MEN this device is part of
Shelf CO ID |  | TIRKS | Identifies the CO this device is located at
Shelf Ring ID |  | Manual | Indicates if the device/intefaces are part of a ring configuration
Shelf LATA |  | TIRKS | Indicates the LATA this devices is part of
Start Object Device-Shelf Comment
Device Comment - Date |  |  | System generated comment date
Device Comment - UserID |  |  | System generated userid for creator of comment
Device Comment - Text |  |  | Comment
May Occur as often as needed
Device-Shelf Occurs for Every Shelf Found in the Device Shelf Count -found
Object Device Shelf I/O Card - Occurs for every Shelf I/O Card - found
Card Number | 1 | TIRKS
Card Type | I/O | Referenced? | I/O means it supports services on the Port; Other means it does not
Card Model | IOM | TIRKS | Vendor Model Number
Card SKU |  | TIRKS | Vendor SKU
Card Status |  | Calculated | Indicates there are services assigned to this Card but capacity is available for another service
Card Comment |  | TIRKS | This will follow the format of the Comments above - just saving space here
Card Sub-Card Count - found | 2 | Calculated | Number of Sub-Cards supported by this Card
Object Device Shelf I/O Card Sub-Card - Occurs for every Card Sub-Card Count - found
Sub-Card Number | 1 | TIRKS
Sub-Card Type | MDA-e-XP | Referenced? | Vendor Sub-Card type
Sub-Card Model |  | TIRKS | Vendor Model Number
Sub-Card SKU |  | TIRKS? | Vendor SKU
Sub-Card Status |  | Calculated | Indicates there are services assigned to this Card but capacity is available for another service
Sub-Card Comment |  | TIRKS | This will follow the format of the Comments above - just saving space here
Sub-Card Port Count - Found | 2 | TIRKS | Number of Ports supported by this Card
Object Device Shelf I/O Card Sub-Card Port - Occurs for every Sub-Card Port Count - found
Sub-Card Port Number | 1 | TIRKS | In this Example this is Shelf 1, Card 1, Subcard 1, Port 1 (1,1,1,1)
Sub-Card Port Number Speed | 10G | TIRKS | Max Port Speed Available
Sub-Card Port Comment |  | TIRKS | This will follow the format of the Comments above - just saving space here
Sub-Card Port Connection | CFP2 | TIRKS
Sub-Card Port Number Status |  | TIRKS | Indicates this port is current in use
Object Device Shelf I/O Card Sub-Card Port Port Number Status is Assigned (in use)
CKID |  | TIRKS | Unique identifier for this dedicated phsyical circuit
CKID Type |  | TIRKS | Is this a customer or Infrastructure circuit
Device Name.1 | nokia 7750 SR1 | TIRKS
Device Identifier.1 |  | TIRKS
Device Name.2 |  | TIRKS
Device Identifier.2 |  | TIRKS
Can occur multiple times for each devince in the circuit
Related CKID |  | TIRKS
Can be multipe Related Circuit IDs (LAG)
jb
CKID |  | TIRKS | Unique identifier for this dedicated phsyical circuit
CKID Type | Customer | TIRKS | Is this a customer or Infrastructure circuit
Device Name.1 | nokia 7750-SR1 | TIRKS
Device Identifier.1 |  | TIRKS
Device Name.2 |  | TIRKS
Device Identifier.2 |  | TIRKS
EVC ID.1 |  | TIRKS
EVC ID.2 |  | TIRKS

## ObjMOd 7750_SR-7
Tag | Example Data | Source | Description
Start Object Device
Device Name | Nokia 7750 | TIRKS | Common name for the Device
Device Model Number | SR-7 | TIRKS | Vendor Model Number (if not part of the Name)
Device Category | Service Router |  | Service Router ¦ Multiplexor ¦ Switch ¦ NID
Device Identifier |  | TIRKS | Unique Identifier for this Device
Device Part SKU |  | TIRKS | Vendor SKU For the Device
Start Object Device Comment
Device Comment - Date |  | TIRKS | System generated comment date
Device Comment - UserID |  | TIRKS | System generated userid for creator of comment
Device Comment - Text |  | TIRKS | Comment
May Occur as often as needed
Device Cooling | Side-to-back | TIRKS? | Fan Air-flow
Device Shelf Count -max | 1 | TIRKS | Number of "devices" that can fit in the device Chasis
Device Shelf Count - found | 1 | TIRKS | Number of "devices" found in the device Chasis
Start Object Device-Shelf
Shelf Count | 1 | TIRKS
Shelf I/O Card Count - max | 5 | TIRKS? | Maxiumum Number of I/O Cards supported in the Device Shelf
Shelf I/O Card Count - found |  | Calculated | Number of I/O Card installed on Device Shelf
Shelf I/O Card - SubCard Count - max | 10 | TIRKS | Maxiumum Number of I/O Cards Sub-Cards supported in the Device Shelf
Shelf I/O Card - SubCard Count -found | ? | Calculated | Number of I/O Cards sub-Cards installed on Device Shelf
Shelf Other Card Count - found | 2 | Calculated | Number of Other (i.e., System support) Cards installed in the Device Shelf
Shelf Other Card - SubCard Count -found | 4 | Calculated | Number of Other (i.e., System support) Cards sub-Cards installed in the Device Shelf
Shelf Status | Available | TIRKS | Status of this device: Available ¦ Reserved ¦ Assigned ¦ Under Constuction ¦ Other
Shelf MEN ID |  | Manual | Identifies the MEN this device is part of
Shelf CO ID |  | TIRKS | Identifies the CO this device is located at
Shelf Ring ID |  | Manual | Indicates if the device/intefaces are part of a ring configuration
Shelf LATA |  | TIRKS | Indicates the LATA this devices is part of
Start Object Device-Shelf Comment
Device Comment - Date |  |  | System generated comment date
Device Comment - UserID |  |  | System generated userid for creator of comment
Device Comment - Text |  |  | Comment
May Occur as often as needed
Device-Shelf Occurs for Every Shelf Found in the Device Shelf Count -found
Object Device Shelf I/O Card - Occurs for every Shelf I/O Card - found
Card Number | 1 | TIRKS
Card Type | I/O | Referenced? | I/O means it supports services on the Port; Other means it does not
Card Model | IOM3-XP | TIRKS | Vendor Model Number
Card SKU |  | TIRKS | Vendor SKU
Card Status | Assigned, Available | Calculated | Indicates there are services assigned to this Card but capacity is available for another service
Card Comment |  | TIRKS | This will follow the format of the Comments above - just saving space here
Card Sub-Card Count - found | 2 | Calculated | Number of Sub-Cards supported by this Card
Object Device Shelf I/O Card Sub-Card - Occurs for every Card Sub-Card Count - found
Sub-Card Number | 1 | TIRKS
Sub-Card Type | MDA | Referenced? | Vendor Sub-Card type
Sub-Card Model | m20-1gb-xp-sfp | TIRKS | Vendor Model Number
Sub-Card SKU |  | TIRKS? | Vendor SKU
Sub-Card Status | Assigned, Available | Calculated | Indicates there are services assigned to this Card but capacity is available for another service
Sub-Card Comment |  | TIRKS | This will follow the format of the Comments above - just saving space here
Sub-Card Port Count - Found | 20 | TIRKS | Number of Ports supported by this Card
Object Device Shelf I/O Card Sub-Card Port - Occurs for every Sub-Card Port Count - found
Sub-Card Port Number | 1 | TIRKS | In this Example this is Shelf 1, Card 1, Subcard 1, Port 1 (1,1,1,1)
Sub-Card Port Number Speed | GE 1 | TIRKS | Max Port Speed Available
Sub-Card Port Comment |  | TIRKS | This will follow the format of the Comments above - just saving space here
Sub-Card Port Connection | SFP | TIRKS
Sub-Card Port Number Status | Assigned* | TIRKS | Indicates this port is current in use
Object Device Shelf I/O Card Sub-Card Port Port Number Status is Assigned (in use)
CKID | 101/GE1/DTHNALXA39w/DTHNAL1921w | TIRKS | Unique identifier for this dedicated phsyical circuit
CKID Type | Infrastucture | TIRKS | Is this a customer or Infrastructure circuit
Device Name.1 | nokia 7750 | TIRKS
Device Identifier.1 | DTHNALXA39w | TIRKS
Device Name.2 | Cienna 7600 | TIRKS
Device Identifier.2 | DTHNAL1921w | TIRKS
Can occur multiple times for each devince in the circuit
Related CKID | 102/GE1/DTHNALXA39w/DTHNAL1921w | TIRKS
Can be multipe Related Circuit IDs (LAG)
jb
CKID | 101/GE1/DTHNALXA39w/DTHNAL1921w | TIRKS | Unique identifier for this dedicated phsyical circuit
CKID Type | Customer | TIRKS | Is this a customer or Infrastructure circuit
Device Name.1 | nokia 7750 | TIRKS
Device Identifier.1 | DTHNALXA39w | TIRKS
Device Name.2 | RAD 205 | TIRKS
Device Identifier.2 | DTHNAL1921w | TIRKS
EVC ID.1 | VLXX-123456 | TIRKS
EVC ID.2 | VLXX-ABCDE | TIRKS

## ObjMOd 7750_12
Tag | Example Data | Source | Description
Start Object Device
Device Name | Nokia 7750 | TIRKS | Common name for the Device
Device Model Number | SR-12 | TIRKS | Vendor Model Number (if not part of the Name)
Device Category | Service Router |  | Service Router ¦ Multiplexor ¦ Switch ¦ NID
Device Identifier | DTHNALXA30W | TIRKS | Unique Identifier for this Device
Device Part SKU |  | TIRKS | Vendor SKU For the Device
Start Object Device Comment
Device Comment - Date |  | TIRKS | System generated comment date
Device Comment - UserID |  | TIRKS | System generated userid for creator of comment
Device Comment - Text |  | TIRKS | Comment
May Occur as often as needed
Device Cooling | Side-to-back | TIRKS? | Fan Air-flow
Device Shelf Count -max | 1 | TIRKS | Number of "devices" that can fit in the device Chasis
Device Shelf Count - found | 1 | TIRKS | Number of "devices" found in the device Chasis
Start Object Device-Shelf
Shelf Count | 1 | TIRKS
Shelf I/O Card Count - max | 10 | TIRKS? | Maxiumum Number of I/O Cards supported in the Device Shelf
Shelf I/O Card Count - found | 9 | Calculated | Number of I/O Card installed on Device Shelf
Shelf I/O Card - SubCard Count - max | 20 | TIRKS | Maxiumum Number of I/O Cards Sub-Cards supported in the Device Shelf
Shelf I/O Card - SubCard Count -found | 15 | Calculated | Number of I/O Cards sub-Cards installed on Device Shelf
Shelf Other Card Count - found | 2 | Calculated | Number of Other (i.e., System support) Cards installed in the Device Shelf
Shelf Other Card - SubCard Count -found | 4 | Calculated | Number of Other (i.e., System support) Cards sub-Cards installed in the Device Shelf
Shelf Status | Available | TIRKS | Status of this device: Available ¦ Reserved ¦ Assigned ¦ Under Constuction ¦ Other
Shelf MEN ID |  | Manual | Identifies the MEN this device is part of
Shelf CO ID |  | TIRKS | Identifies the CO this device is located at
Shelf Ring ID |  | Manual | Indicates if the device/intefaces are part of a ring configuration
Shelf LATA |  | TIRKS | Indicates the LATA this devices is part of
Start Object Device-Shelf Comment
Device Comment - Date |  |  | System generated comment date
Device Comment - UserID |  |  | System generated userid for creator of comment
Device Comment - Text |  |  | Comment
May Occur as often as needed
Device-Shelf Occurs for Every Shelf Found in the Device Shelf Count -found
Object Device Shelf I/O Card - Occurs for every Shelf I/O Card - found
Card Number | 1 | TIRKS
Card Type | I/O | Referenced? | I/O means it supports services on the Port; Other means it does not
Card Model | IOM3-XP | TIRKS | Vendor Model Number
Card SKU |  | TIRKS | Vendor SKU
Card Status | Assigned, Available | Calculated | Indicates there are services assigned to this Card but capacity is available for another service
Card Comment |  | TIRKS | This will follow the format of the Comments above - just saving space here
Card Sub-Card Count - found | 2 | Calculated | Number of Sub-Cards supported by this Card
Object Device Shelf I/O Card Sub-Card - Occurs for every Card Sub-Card Count - found
Sub-Card Number | 1 | TIRKS
Sub-Card Type | MDA | Referenced? | Vendor Sub-Card type
Sub-Card Model | m20-1gb-xp-sfp | TIRKS | Vendor Model Number
Sub-Card SKU |  | TIRKS? | Vendor SKU
Sub-Card Status | Assigned, Available | Calculated | Indicates there are services assigned to this Card but capacity is available for another service
Sub-Card Comment |  | TIRKS | This will follow the format of the Comments above - just saving space here
Sub-Card Port Count - Found | 20 | TIRKS | Number of Ports supported by this Card
Object Device Shelf I/O Card Sub-Card Port - Occurs for every Sub-Card Port Count - found
Sub-Card Port Number | 1 | TIRKS | In this Example this is Shelf 1, Card 1, Subcard 1, Port 1 (1,1,1,1)
Sub-Card Port Number Speed | GE 1 | TIRKS | Max Port Speed Available
Sub-Card Port Comment |  | TIRKS | This will follow the format of the Comments above - just saving space here
Sub-Card Port Connection | SFP | TIRKS
Sub-Card Port Number Status | Assigned* | TIRKS | Indicates this port is current in use
Object Device Shelf I/O Card Sub-Card Port Port Number Status is Assigned (in use)
CKID | 101/GE1/DTHNALXA39w/DTHNAL1921w | TIRKS | Unique identifier for this dedicated phsyical circuit
CKID Type | Infrastucture | TIRKS | Is this a customer or Infrastructure circuit
Device Name.1 | nokia 7750 | TIRKS
Device Identifier.1 | DTHNALXA39w | TIRKS
Device Name.2 | Cienna 7600 | TIRKS
Device Identifier.2 | DTHNAL1921w | TIRKS
Can occur multiple times for each devince in the circuit
Related CKID | 102/GE1/DTHNALXA39w/DTHNAL1921w | TIRKS
Can be multipe Related Circuit IDs (LAG)
jb
CKID | 101/GE1/DTHNALXA39w/DTHNAL1921w | TIRKS | Unique identifier for this dedicated phsyical circuit
CKID Type | Customer | TIRKS | Is this a customer or Infrastructure circuit
Device Name.1 | nokia 7750 | TIRKS
Device Identifier.1 | DTHNALXA39w | TIRKS
Device Name.2 | RAD 205 | TIRKS
Device Identifier.2 | DTHNAL1921w | TIRKS
EVC ID.1 | VLXX-123456 | TIRKS
EVC ID.2 | VLXX-ABCDE | TIRKS

## cards_7750
Port 1/1/1 = Card 1, MDA 1, Port 1
Card-Number | 1
Card-Type | iom3-xp
Card-SKU
Card-Ethernet-Speed
Card-Connector-Type
Card-Connections-per-Ports
Chasis-Card-Maxiumum-Density
mda-Number | 1
mda-type | m20-1gb-xp-sfp
mda-network-ingress-queue-policy | "CTL NetQ - Ingress MDA"
mda-behavior | no shutdown
mda-port-number
mda-Number | 2
mda-type | m2-10gb-xp-xfp
mda-network-ingress-queue-policy | "CTL NetQ - Ingress MDA"
mda-port-number
fp | 1
fp-ingress-mcast-path-management | no shutdown
mda-behavior | no shutdown
Card-behavior | no shutdown

## chasis_7750
Chassis
Chasis-model |  | 7750 SR-?
Chasis-part-number
Chasis-system-storage-mirrored
Chasis-system-slot-capacity-mirrored
Chasis-system-aggregation
Chasis-IOM-and-MS-ISM-Slot-count
Chasis-MDA-ISA2-count
Chasis-cooling |  | front-to-back
side-to-back
Chasis-system-modules | Switch Fabric Module | SFM6-7/12 | 1+1 active 2+0 (b2b)
|  | SFM6-12e | 3+1 redundant for 4+0 (b2b)
Mini-SFM6-12e
SFM5-12
SFM5-12e
Mini-SFM5-12e
| Control Processor Module | CPM5 | Housed in SFM5
| Input-Output Modeule | IOM | Contains 2 pluggable MDA-E
| Media-Dependent-Adapter | MDA-e-XP | 10xGE10, 2xGE100, 4xGE100)
|  | MDA-e | 10xGE10, 4xGE25
| Integraded Service Adapter | ISA2
| Multi-Service Integrated Service Module | MS-ISM
| Enhanced Fan Tray | EFT
PEM
APEQ
Chasis-demensions |  | -
Chasis-weight
Chasis-power |  | DC-40V to -72V, 100A, 4000W
DC-40V to -72V, 162A, 6480W
DC-40V to -72V, 60A or 80A per feed
DC-46V to -72V 100A, 4600W
DC-46V to -72V 175A, 8050W
DC-49V to -55V 175A, 8575W
DC-50.5V to -75V 175A, 8837.5W
DC 260V to 400V, 13A per feed
AC 200V to 240V, 50A: input
AC 42V to 56V, 50A: Output
1+1 Reduncancy
4+1 Redundancy